## BoQ1 (hidden)
Item Rate BoQ
BoQ_Ver3.0 | Item Rate | Normal | INR Only | INR
Select, Excess (+), Less (-) |  | Less (-)
Tender Inviting Authority: WAPCOS Limited
Work Name : Upgradation of new PHC at Maloor
Contract No: WAP/INFRA/KERALA/24/MALO/477-1
Bidder Name :
PRICE SCHEDULE (This BOQ template must not be modified/replaced by the bidder and the same should be uploaded after filling the relevent columns, else the bidder is liable to be rejected for this tender. Bidders are allowed to enter the Bidder Name and Values only )
NUMBER # | TEXT # | TEXT # | NUMBER # | TEXT # | NUMBER | NUMBER | TEXT | TEXT # | NUMBER # | TEXT# | TEXT # | NUMBER # | NUMBER | NUMBER | NUMBER | NUMBER | TEXT | TEXT | NUMBER | NUMBER | NUMBER | NUMBER | TEXT | TEXT | NUMBER | NUMBER | NUMBER | NUMBER | TEXT | TEXT | NUMBER | NUMBER | NUMBER | NUMBER | TEXT | TEXT | NUMBER | NUMBER | NUMBER | NUMBER | TEXT | TEXT | NUMBER | NUMBER | NUMBER # | NUMBER # | TEXT | TEXT | NUMBER # | NUMBER # | DATE | NUMBER # | NUMBER # | TEXT #
Sl. No. | Item Description | Item Code / Make | Quantity | Units | Estimated Rate |  |  | Addition / Deduction | Addition / Deduction Values | Currency Convertion against each Item | Quoted Currency in INR / Other Currency | BASIC RATE In Figures To be entered by the Bidder Rs. P | Excise Duty | VAT | Freight Charges ( Unloading & Stacking) | Any Other Taxes/Duties/Levies |  |  | Other Taxes 2 | IIIrd Party i.e DGS&D / RITES etc Inspection Charges @0.34%+Service Tax | Less for Cenvat Credit,if any respect of Supplies Under full Excise Duty Category | [30 empty] | TOTAL AMOUNT Without Taxes | TOTAL AMOUNT With Taxes | TOTAL AMOUNT In Words
1 | 2 | 3 | 4 | 5 | 6 | 7 | 8 | 9 | 10 | 11 | 12 | 13 | 14 | 15 | 16 | 17 | 18 | 19 | 20 | 21 | 22 | 23 | 24 | 25 | 26 | 27 | 28 | 29 | 30 | 31 | 32 | 33 | 34 | 35 | 36 | 37 | 38 | 39 | 40 | 41 | 42 | 43 | 44 | 45 | 46 | 47 | 48 | 49 | 50 | 51 | 52 | 53 | 54 | 55
1 | Civil Work | BI01010001010000000000000515BI0100001113 | [6 empty] | 1 | [45 empty] | 1.01 | Supplying, Conveying and fixing spls. Including eart | item1 | 123.223 | Nos
1.01 | 2.6.1 : Earth work in excavation by mechanical means (Hydraulic excavator)/manual means over areas (exceeding 30 cm in depth, 1.5 m in width as well as 10 sqm on plan) including disposal of excavated earth, lead up to 50 m and lift up to 1.5 m, disposed earth to be levelled and neatly dressed.All kinds of soil |  | 386.3 | cum |  |  |  | Excess(+) | 1 | Full Conversion | INR | [40 empty] | #VALUE! | #VALUE! | #VALUE! | 1.02 | Construction of chamber for 100mm sluice plates | item2 | 213 | Nos
1.02 | 2.28.1 : Surface dressing of the ground including removing vegetation and in-equalities not exceeding 15 cm deep and disposal of rubbish, lead up to 50 m and lift up to 1.5 m.All kinds of soil |  | 770 | sqm |  |  |  | Excess(+) | 1 | Full Conversion | INR | [40 empty] | #VALUE! | #VALUE! | #VALUE! | 2 | Construction of chamber for 100mm sluices valve | item3 | 10 | Nos
1.03 | 2.33.2 : Felling trees of the girth (measured at a height of 1 m above ground level) including cutting of trunks and branches, removing the roots and stacking of serviceable material and disposal of unserviceable material.Beyound 60 cm girth up to and including 120 cm girth |  | 15 | each |  |  |  | Excess(+) | 1 | Full Conversion | INR | [40 empty] | #VALUE! | #VALUE! | #VALUE!
1.04 | 2.25 : Filling available excavated earth (excluding rock) in trenches, plinth, sides of foundations etc. in layers not exceeding 20 cm in depth, consolidating each deposited layer by ramming and watering, lead up to 50 m and lift up to 1.5 m.Filling available excavated earth (excluding rock) in trenches, plinth, sides of foundation etc. in layers not exceeding 20 cm in depth, consolidating each deposited layer by ramming and watering, lead up to 50 m and lift up to 1.5 m. |  | 315.877 | cum |  |  |  | Excess(+) | 1 | Full Conversion | INR | [40 empty] | #VALUE! | #VALUE! | #VALUE!
1.05 | 4.1.8 : Providing and laying in position cement concrete of specified grade excluding the cost of centering and shuttering - All work up to plinth level:1:4:8 (1 cement : 4 coarse sand : 8 graded stone aggregate 40 nominal size) |  | 69.477 | cum |  |  |  | Excess(+) | 1 | Full Conversion | INR | [40 empty] | #VALUE! | #VALUE! | #VALUE!
1.06 | 5.33.1 : Providing and laying in position machine batched and machine mixed design mix M-25 grade cement concrete for reinforced cement concrete work, using cement content as per approved design mix, including pumping of concrete to site of laying but excluding the cost of centering, shuttering, finishing and reinforcement, including admixtures in recommended proportions as per IS: 9103 to accelerate, retard setting of concrete, improve workability without impairing strength and durability as per direction of Engineer - in-charge. Note:- Cement content considered in this item is @ 330 kg/ cum. Excess or less cement used as per design mix is payable or recoverable separately.All work upto plinth level |  | 81.106 | cum |  |  |  | Excess(+) | 1 | Full Conversion | INR | [40 empty] | #VALUE! | #VALUE! | #VALUE!
1.07 | 5.33.2 : Providing and laying in position machine batched and machine mixed design mix M-25 grade cement concrete for reinforced cement concrete work, using cement content as per approved design mix, including pumping of concrete to site of laying but excluding the cost of centering, shuttering, finishing and reinforcement, including admixtures in recommended proportions as per IS: 9103 to accelerate, retard setting of concrete, improve workability without impairing strength and durability as per direction of Engineer - in-charge. Note:- Cement content considered in this item is @ 330 kg/ cum. Excess or less cement used as per design mix is payable or recoverable separately.All work above plinth level upto floor V level |  | 119.976 | cum |  |  |  | Excess(+) | 1 | Full Conversion | INR | [40 empty] | #VALUE! | #VALUE! | #VALUE!
1.08 | 5.9.1 : Centering and shuttering including strutting, etc. and removal of form for:Foundations, footings, bases of columns, etc for mass concrete |  | 146.323 | sqm |  |  |  | Excess(+) | 1 | Full Conversion | INR | [40 empty] | #VALUE! | #VALUE! | #VALUE!
1.09 | 5.9.6 : Centering and shuttering including strutting, etc. and removal of form for:Columns, Pillars, Piers, Abutments, Posts and Struts |  | 233.101 | sqm |  |  |  | Excess(+) | 1 | Full Conversion | INR | [40 empty] | #VALUE! | #VALUE! | #VALUE!
1.1 | 5.9.3 : Centering and shuttering including strutting, etc. and removal of form for:Suspended floors, roofs, landings, balconies and access platform |  | 432.631 | sqm |  |  |  | Excess(+) | 1 | Full Conversion | INR | [40 empty] | #VALUE! | #VALUE! | #VALUE!
1.11 | 5.9.16.1 : Centering and shuttering including strutting, etc. and removal of form for:Edges of slabs and breaks in floors and wallsUnder 20 cm wide |  | 196 | metre |  |  |  | Excess(+) | 1 | Full Conversion | INR | [40 empty] | #VALUE! | #VALUE! | #VALUE!
1.12 | 5.9.19 : Centering and shuttering including strutting, etc. and removal of form for:Weather shade, Chajjas, corbels etc., including edges |  | 56.4 | sqm |  |  |  | Excess(+) | 1 | Full Conversion | INR | [40 empty] | #VALUE! | #VALUE! | #VALUE!
1.13 | 5.9.5 : Centering and shuttering including strutting, etc. and removal of form for:Lintels, beams, plinth beams, girders bressumers and cantilevers |  | 513.3 | sqm |  |  |  | Excess(+) | 1 | Full Conversion | INR | [40 empty] | #VALUE! | #VALUE! | #VALUE!
1.14 | 5.22.6 : Steel reinforcement for R.C.C work including straightening, cutting, bending, placing in position and binding all complete upto plinth levelThermo - Mechanically Treated bars of grade Fe-500D or more |  | 25927.201 | kilogram |  |  |  | Excess(+) | 1 | Full Conversion | INR | [40 empty] | #VALUE! | #VALUE! | #VALUE!
1.15 | 50.6.7.2 : Laterate masonry with neatly dressed laterate stone of size 40x20x15cm or nearest size in cement mortar 1:6 for super structure above plinth level up to floor two level including all cost of materials, labour charges etc. |  | 122.276 | cum |  |  |  | Excess(+) | 1 | Full Conversion | INR | [40 empty] | #VALUE! | #VALUE! | #VALUE!
1.16 | 13.16.1 : 6 mm cement plaster of mix:1:3 ( 1 cement : 3 fine sand) |  | 561.635 | sqm |  |  |  | Excess(+) | 1 | Full Conversion | INR | [40 empty] | #VALUE! | #VALUE! | #VALUE!
1.17 | 13.1.1 : 12 mm cement plaster of mix:1:4 ( 1 cement : 4 fine sand) |  | 1530.048 | sqm |  |  |  | Excess(+) | 1 | Full Conversion | INR | [40 empty] | #VALUE! | #VALUE! | #VALUE!
1.18 | 13.2.1 : 15 mm cement plaster on the rough side of single or half brick wall of mix:1:4 (1 cement :4 fine sand) |  | 477.001 | sqm |  |  |  | Excess(+) | 1 | Full Conversion | INR | [40 empty] | #VALUE! | #VALUE! | #VALUE!
1.19 | 11.38 : Providing and laying Ceramic glazed floor tiles of size 300x300 mm (thickness to be specified by the manufacturer), of Ist quality conforming to IS : 15622, of approved make, in all colours, shades, except White, Ivory, Grey, Fume Red Brown, laid on 20 mm thick bed of cement mortar 1:4 ( 1 cement : 4 Coarse sand), including pointing the joints with white cement and matching pigments etc., complete. |  | 25.051 | sqm |  |  |  | Excess(+) | 1 | Full Conversion | INR | [40 empty] | #VALUE! | #VALUE! | #VALUE!
1.2 | 8.31 : Providing and fixing Ist quality ceramic glazed wall tiles conforming to IS: 15622 (thickness to be specified by the manufacturer), of approved make, in all colours, shades except burgundy, bottle green, black of any size as approved by Engineerin-Charge, in skirting, risers of steps and dados, over 12 mm thick bed of cement mortar 1:3 (1 cement : 3 coarse sand) and jointing with grey cement slurry @ 3.3kg per sqm, including pointing in white cement mixed with pigment of matching shade complete. |  | 88.202 | sqm |  |  |  | Excess(+) | 1 | Full Conversion | INR | [40 empty] | #VALUE! | #VALUE! | #VALUE!
1.21 | 9.48.2 : Providing and fixing M.S. Grills of required pattern in frames of windows etc. with M.S. flats, square or round bars etc. including priming coat with approved steel primer all complete.Fixed to openings/ wooden frames with rawl plugs screws etc |  | 360 | kg |  |  |  | Excess(+) | 1 | Full Conversion | INR | [40 empty] | #VALUE! | #VALUE! | #VALUE!
1.22 | 9.117.1 : Providing and fixing factory made uPVC door frame made of uPVC extruded sections having an overall dimension as below (tolerance ±1 mm), with wall thickness 2.0mm (±0.2 mm), corners of the door frame to be jointed with galvanized brackets and stainless steel screws, joints mitred and plastic welded. The hinge side vertical of the frames reinforced by galvanized M.S. tube of size 19 x 19 mm and 1 mm (± 0.1 mm) wall thickness and 3 nos. stainless steel hinges fixed to the frame complete as per manufacturer's specification and direction of Engineer-in-chargeExtruded section profile size 48x40 mm |  | 45 | metre |  |  |  | Excess(+) | 1 | Full Conversion | INR | [40 empty] | #VALUE! | #VALUE! | #VALUE!
1.23 | 9.118.1 : Providing and fixing to existing door frames24 mm thick factory made PVC door shutters made of styles and rails of a uPVC hollow section of size 59x24 mm and wall thickness 2 mm (± 0.2 mm) with inbuilt edging on both sides. The styles and rails mitred and joint at the corners by means of M.S. galvanised/plastic brackets of size 75x220 mm having wall thickness 1.0 mm and stainless steel screws. The styles of the shutter reinforced by inserting galvanised M.S. tube of size 20x20 mm and 1 mm (± 0.1 mm) wall thickness. The lock rail made up of 'H' section, a uPVC hollow section of size 100x24 mm and 2 mm (± 0.2 mm) wall thickness,fixed to the shutter styles by means of plastic/galvanised M.S. 'U' cleats. The shutter frame filled with a uPVC multi-chambered single panel of size not less than 620 mm, having over all thickness of 20 mm and 1 mm (± 0.1 mm) wall thickness. The panels filled vertically and tie bar at two places by inserting horizontally 6 mm galvanised M.S. rod and fastened with nuts and washers, complete as per manufacturer's specification and direction of Engineer-in-charge( For W.C. and bathroom door shutter). |  | 14.76 | sqm |  |  |  | Excess(+) | 1 | Full Conversion | INR | [40 empty] | #VALUE! | #VALUE! | #VALUE!
1.24 | od218770/2023_2024 : &lt;br&gt;Supplying and fixing 75mm thick 75x50mm section powder coated aluminium partition using standard quality 1.5 mm thick, heavy duty section of approved make at 900-1000mm centeres bottom panel 12mnm pre laminated board of standard quality upto 1200 mm ht, mid panel 6mm fixed glass upto 2400mm height with channels, beading,gaskets to hold the glass and balance half portion divided to two parts lower part covered with 12 mm both sides laminated board and next half with 5mm aluminium pre fab grill so as to fix the ceiling channel over aliuminium horizontal frame : Total height 3600mm&quot;&lt;br&gt; |  | 12.601 | sqm |  |  |  | Excess(+) | 1 | Full Conversion | INR | [40 empty] | #VALUE! | #VALUE! | #VALUE!
1.25 | od218771/2023_2024 : Supplying and fixing 75mm thick 75x50mm section powder coated aluminium partition using standard&lt;br&gt;quality 1.5 mm thick, heavy duty section of approved make at 900-1000mm centeres bottom panel&lt;br&gt;12mnm pre laminated board of standard quality upto 1200 mm ht, mid panel 6mm fixed glass upto&lt;br&gt;2400mm height with channels, beading,gaskets to hold the glass and balance half portion divided to two parts lower part covered with 12 mm both sides laminated board and next half with 5mm aluminium pre fab grill so as to fix the ceiling channel over aliuminium horizontal frame : For doors including Hinges,toer bolts,Sliding rails,Pullies door handles, locking arrangements,rubber bush, door stopper etc. |  | 4.2 | sqm |  |  |  | Excess(+) | 1 | Full Conversion | INR | [40 empty] | #VALUE! | #VALUE! | #VALUE!
1.26 | 13.43.1 : Applying one coat of water thinnable cement primer of approved brand and manufacture on wall surface:Water thinnable cement primer |  | 1944.433 | sqm |  |  |  | Excess(+) | 1 | Full Conversion | INR | [40 empty] | #VALUE! | #VALUE! | #VALUE!
1.27 | 13.61.1 : Painting with synthetic enamel paint of approved brand and manufacture to give an even shade:Two or more coats on new work |  | 118.395 | sqm |  |  |  | Excess(+) | 1 | Full Conversion | INR | [40 empty] | #VALUE! | #VALUE! | #VALUE!
1.28 | 13.47.1 : Finishing walls with Premium Acrylic Smooth exterior paint with Silicone additives of required shade:New work (Two or more coats applied @ 1.43 ltr/ 10 sqm over and including priming coat of exterior primer applied @ 2.20 kg/ 10 sqm) |  | 460.001 | sqm |  |  |  | Excess(+) | 1 | Full Conversion | INR | [40 empty] | #VALUE! | #VALUE! | #VALUE!
2 | Plumbing | [7 empty] | 1
2.01 | 17.2.1 : Providing and fixing white vitreous china pedestal type water closet (European type W.C. pan) with seat and lid, 10 litre low level white P.V.C. flushing cistern, including flush pipe, with manually controlled device (handle lever), conforming to IS : 7231, with all fittings and fixtures complete, including cutting and making good the walls and floors wherever required:W.C. pan with ISI marked white solid plastic seat and lid |  | 9 | each |  |  |  | Excess(+) | 1 | Full Conversion | INR | [40 empty] | #VALUE! | #VALUE! | #VALUE!
2.02 | 17.7B : Providing and fixing wash basin with C.I. brackets, 15 mm PTMT pillar cock, 32 mm PTMT waste coupling of standard pattern, including painting of fittings and brackets, cutting and making good the walls wherever required. White Vitreous China Flat back wash basin size 550x400 mm with single 15 mm PTMT pillar cock. |  | 10 | no |  |  |  | Excess(+) | 1 | Full Conversion | INR | [40 empty] | #VALUE! | #VALUE! | #VALUE!
2.03 | 17.70.2 : Providing and fixing PTMT Bottle Trap for Wash basin and sink.Bottle trap 38 mm single piece moulded with height of 270 mm, effective length of tail pipe 260 mm from the center of the waste coupling, 77 mm breadth with 25 mm minimum water seal, weighing not less than 263 gms |  | 10 | each |  |  |  | Excess(+) | 1 | Full Conversion | INR | [40 empty] | #VALUE! | #VALUE! | #VALUE!
2.04 | 50.17.1.4 : Supplying and fixing CP Health faucet good quality including cost of materials and labour charges etc. complete as per the direction of site engineer-in-charge. |  | 9 | no |  |  |  | Excess(+) | 1 | Full Conversion | INR | [40 empty] | #VALUE! | #VALUE! | #VALUE!
2.05 | 18.53.1 : Providing and fixing C.P. brass angle valve for basin mixer and geyser points of approved quality conforming to IS: 893115 mm nominal bore |  | 28 | each |  |  |  | Excess(+) | 1 | Full Conversion | INR | [40 empty] | #VALUE! | #VALUE! | #VALUE!
2.06 | 18.50.1 : Providing and fixing C.P brass long nose bib cock of approved quality conforming to IS standards and weighing not less than 810 gms.15 mm nominal bore |  | 18 | each |  |  |  | Excess(+) | 1 | Full Conversion | INR | [40 empty] | #VALUE! | #VALUE! | #VALUE!
2.07 | 18.21.1.1 : Providing and fixing uplasticised PVC connection pipe with brass unions:30 cm length15 mm nominal bore |  | 10 | each |  |  |  | Excess(+) | 1 | Full Conversion | INR | [40 empty] | #VALUE! | #VALUE! | #VALUE!
2.08 | 18.58.2.1 : Providing and fixing PTMT grating of approved quality and colour.Rectangular type with openable circular lid150 mm nominal size square 100 mm diameter of the inner hinged round grating |  | 9 | each |  |  |  | Excess(+) | 1 | Full Conversion | INR | [40 empty] | #VALUE! | #VALUE! | #VALUE!
2.09 | 17.73.1 : Providing and fixing PTMT towel rail complete with brackets fixed to wooden cleats with CP brass screws with concealed fitting arrangement of approved quality and colour450 mm long towel rail with total length of 495 mm, 78 mm wide and effective height of 88 mm. weighing not less than 170 gms |  | 10 | no |  |  |  | Excess(+) | 1 | Full Conversion | INR | [40 empty] | #VALUE! | #VALUE! | #VALUE!
2.1 | 17.71 : Providing and fixing PTMT liquid soap container 109 mm wide, 125 mm high and 112 mm distance from wall of standard shape with bracket of the same materials with snap fittings of approved quality and colour, weighing not less than 105 gms |  | 10 | each |  |  |  | Excess(+) | 1 | Full Conversion | INR | [40 empty] | #VALUE! | #VALUE! | #VALUE!
2.11 | 50.18.8.3.2 : Providing and fixing PVC pipes, fittings including fixing the pipe with clamps at 1.00 m spacing. This includes jointing of pipes & fittings with one step PVC solvent cement and testing of joints complete as per direction of Engineer-in-Charge. Concealed work, including cutting chases and making good the wall etc. 25 mm pipe 10kgf /cm2 |  | 45 | metre |  |  |  | Excess(+) | 1 | Full Conversion | INR | [40 empty] | #VALUE! | #VALUE! | #VALUE!
2.12 | 50.18.8.4.1 : Providing and fixing PVC pipes, fittings including fixing the pipe with clamps at 1.00 m spacing. This includes jointing of pipes & fittings with one step PVC solvent cement and testing of joints complete as per direction of Engineer-in-Charge. Concealed work, including cutting chases and making good the wall etc. 32 mm pipe 10Kgf/cm2 |  | 135 | metre |  |  |  | Excess(+) | 1 | Full Conversion | INR | [40 empty] | #VALUE! | #VALUE! | #VALUE!
2.13 | 50.18.9.17.2 : Providing and fixing PVC pipes including fixing the pipe with clamps/clips at 1.00 m spacing. This includes jointing of pipes with one step PVC solvent cement and testing of joints complete as per direction of Engineer-in-Charge 63 mm dia 4 Kgf/cm2- External work - exposed on wall |  | 90 | metre |  |  |  | Excess(+) | 1 | Full Conversion | INR | [40 empty] | #VALUE! | #VALUE! | #VALUE!
2.14 | 50.18.9.19.2 : Providing and fixing PVC pipes including fixing the pipe with clamps/clips at 1.00 m spacing. This includes jointing of pipes with one step PVC solvent cement and testing of joints complete as per direction of Engineer-in-Charge 110 m dia 4 Kgf/cm2 - External work - Exposed on wall |  | 135 | metre |  |  |  | Excess(+) | 1 | Full Conversion | INR | [40 empty] | #VALUE! | #VALUE! | #VALUE!
2.15 | 51.19.ST4 : Supplying and installing ready made PVC Septic tank including the cost of carriage, trenching, placing at the level below ground level as specified as per the direction of engineer in charge (Provision for CC/RCC/Sand/06mm aggregate for the preparation of bed shall be paid separately)<br> 4. 35 to 50 flush capacity |  | 1 | each |  |  |  | Excess(+) | 1 | Full Conversion | INR | [40 empty] | #VALUE! | #VALUE! | #VALUE!
2.16 | 18.48A : Providing and fixing rectangular high density polyethylene water storage loft tank with cover, conforming to ISI : 12701, colour of opaque white or as approved by Engineer-in-charge. The rate includes making necessary holes for inlet, outlet & over flow pipes. The base support i/c fittings & fixtures for tank shall be paid separately. |  | 2000 | Litre |  |  |  | Excess(+) | 1 | Full Conversion | INR | [40 empty] | #VALUE! | #VALUE! | #VALUE!
3 | Electrical | [7 empty] | 1
3.01 | 1.31 : Supplying and fixing suitable size GI box with modular plate and cover in front on surface or in recess, including providing and fixing 3 pin 5/6 amps modular socket outlet and 5/6 amps modular switch, connection etc. as required. (For light plugs to be used in non residential buildings). |  | 18 | each |  |  |  | Excess(+) | 1 | Full Conversion | INR | [40 empty] | #VALUE! | #VALUE! | #VALUE!
3.02 | 1.21.1 : Supplying and fixing of following sizes of medium class PVC conduit along with accessories in surface/ recess including cutting the wall and making good the same in case of recessed conduit as required.20 mm |  | 400 | metre |  |  |  | Excess(+) | 1 | Full Conversion | INR | [40 empty] | #VALUE! | #VALUE! | #VALUE!
3.03 | 1.28.1 : Supplying and fixing following Modular base & cover plate on existing modular metal boxes etc. as required.1 or 2 Module |  | 20 | each |  |  |  | Excess(+) | 1 | Full Conversion | INR | [40 empty] | #VALUE! | #VALUE! | #VALUE!
3.04 | 1.28.2 : Supplying and fixing following Modular base & cover plate on existing modular metal boxes etc. as required.3 Module |  | 20 | each |  |  |  | Excess(+) | 1 | Full Conversion | INR | [40 empty] | #VALUE! | #VALUE! | #VALUE!
3.05 | 1.28.3 : Supplying and fixing following Modular base & cover plate on existing modular metal boxes etc. as required.4 Module |  | 20 | each |  |  |  | Excess(+) | 1 | Full Conversion | INR | [40 empty] | #VALUE! | #VALUE! | #VALUE!
3.06 | 1.28.4 : Supplying and fixing following Modular base & cover plate on existing modular metal boxes etc. as required.6 Module |  | 20 | each |  |  |  | Excess(+) | 1 | Full Conversion | INR | [40 empty] | #VALUE! | #VALUE! | #VALUE!
Total in Figures | [51 empty] | #VALUE! | #VALUE! | #VALUE! | 4 | Construction of chamber for 100mm sluice plates | item5 | 10 | Nos
Quoted Rate in Figures |  |  |  | Select | [47 empty] | 0 | 0 | #VALUE!
Quoted Rate in Words |  | #VALUE!
Validate
Print
Help

## Macros
Please Enable Macros to View BoQ information