## BoQ1 (hidden)
Item Rate BoQ
BoQ_Ver3.0 | Item Rate | Normal | INR Only | INR
Select, Excess (+), Less (-) |  | Less (-)
Tender Inviting Authority: WAPCOS Limited
Work Name : Upgradation works for Conversion of CHC to Block FHC AT CHC,Anchal
Contract No: WAP/INFRA/KERALA/2023/ANCL/168
Bidder Name :
PRICE SCHEDULE (This BOQ template must not be modified/replaced by the bidder and the same should be uploaded after filling the relevent columns, else the bidder is liable to be rejected for this tender. Bidders are allowed to enter the Bidder Name and Values only )
NUMBER # | TEXT # | TEXT # | NUMBER # | TEXT # | NUMBER | NUMBER | TEXT | TEXT # | NUMBER # | TEXT# | TEXT # | NUMBER # | NUMBER | NUMBER | NUMBER | NUMBER | TEXT | TEXT | NUMBER | NUMBER | NUMBER | NUMBER | TEXT | TEXT | NUMBER | NUMBER | NUMBER | NUMBER | TEXT | TEXT | NUMBER | NUMBER | NUMBER | NUMBER | TEXT | TEXT | NUMBER | NUMBER | NUMBER | NUMBER | TEXT | TEXT | NUMBER | NUMBER | NUMBER # | NUMBER # | TEXT | TEXT | NUMBER # | NUMBER # | DATE | NUMBER # | NUMBER # | TEXT #
Sl. No. | Item Description | Item Code / Make | Quantity | Units | Estimated Rate |  |  | Addition / Deduction | Addition / Deduction Values | Currency Convertion against each Item | Quoted Currency in INR / Other Currency | BASIC RATE In Figures To be entered by the Bidder Rs. P | Excise Duty | VAT | Freight Charges ( Unloading & Stacking) | Any Other Taxes/Duties/Levies |  |  | Other Taxes 2 | IIIrd Party i.e DGS&D / RITES etc Inspection Charges @0.34%+Service Tax | Less for Cenvat Credit,if any respect of Supplies Under full Excise Duty Category | [30 empty] | TOTAL AMOUNT Without Taxes | TOTAL AMOUNT With Taxes | TOTAL AMOUNT In Words
1 | 2 | 3 | 4 | 5 | 6 | 7 | 8 | 9 | 10 | 11 | 12 | 13 | 14 | 15 | 16 | 17 | 18 | 19 | 20 | 21 | 22 | 23 | 24 | 25 | 26 | 27 | 28 | 29 | 30 | 31 | 32 | 33 | 34 | 35 | 36 | 37 | 38 | 39 | 40 | 41 | 42 | 43 | 44 | 45 | 46 | 47 | 48 | 49 | 50 | 51 | 52 | 53 | 54 | 55
1 | Civil Works | BI01010001010000000000000515BI0100001113 | [6 empty] | 1 | [45 empty] | 1.01 | Supplying, Conveying and fixing spls. Including eart | item1 | 123.223 | Nos
1.01 | 15.23.1 : Dismantling tile work in floors and roofs laid in cement mortar including stacking material within 50 metres lead.For thickness of tiles 10 mm to 25 mm |  | 3.901 | sqm |  |  |  | Excess(+) | 1 | Full Conversion | INR | [40 empty] | #VALUE! | #VALUE! | #VALUE! | 1.02 | Construction of chamber for 100mm sluice plates | item2 | 213 | Nos
1.02 | 15.7.4 : Demolishing brick work manually / by mechanical means including stacking of serviceable material and disposal of unserviceable material within 50 metres lead as per direction of Engineer-in-Charge.In cement mortar |  | 1.681 | cum |  |  |  | Excess(+) | 1 | Full Conversion | INR | [40 empty] | #VALUE! | #VALUE! | #VALUE! | 2 | Construction of chamber for 100mm sluices valve | item3 | 10 | Nos
1.03 | 15.13.1 : Taking out doors, windows and clerestory window shutters (steel or wood ) including stacking within 50 metres lead:Of area 3 sq. metes and below |  | 1 | each |  |  |  | Excess(+) | 1 | Full Conversion | INR | [40 empty] | #VALUE! | #VALUE! | #VALUE!
1.04 | 4.1.8 : Providing and laying in position cement concrete of specified grade excluding the cost of centering and shuttering - All work up to plinth level:1:4:8 (1 cement : 4 coarse sand : 8 graded stone aggregate 40 nominal size) |  | 3.6 | cum |  |  |  | Excess(+) | 1 | Full Conversion | INR | [40 empty] | #VALUE! | #VALUE! | #VALUE!
1.05 | 50.6.2.2 : Solid masonry using pre cast solid blocks (factory made) of size 30x20x15cm or nearest available size confirming to IS 2185 part I of 1979 for super structure up to floor two level with thickness 15cm in : CM 1:6 ( 1 cement : 6 coarse sand) etc complete |  | 1.751 | cum |  |  |  | Excess(+) | 1 | Full Conversion | INR | [40 empty] | #VALUE! | #VALUE! | #VALUE!
1.06 | 5.3 : Reinforced cement concrete work in beams, suspended floors, roofs, having slope up to 15<sup>0</sup> landings, balconies, shelves, chajjas, lintels, bands, plain window sills, staircases and spiral stair cases up to floor five level excluding the cost of centering, shuttering, finishing and reinforcement, with1:1.5:3 (1 cement : 1.5 coarse sand (Zone III) : 3 graded stone aggregate 20 mm nominal size). |  | 0.148 | cum |  |  |  | Excess(+) | 1 | Full Conversion | INR | [40 empty] | #VALUE! | #VALUE! | #VALUE!
1.07 | 5.9.5 : Centering and shuttering including strutting, etc. and removal of form for:Lintels, beams, plinth beams, girders bressumers and cantilevers |  | 1.47 | sqm |  |  |  | Excess(+) | 1 | Full Conversion | INR | [40 empty] | #VALUE! | #VALUE! | #VALUE!
1.08 | 5.22.6 : Steel reinforcement for R.C.C work including straightening, cutting, bending, placing in position and binding all complete upto plinth levelThermo - Mechanically Treated bars of grade Fe-500D or more |  | 22.309 | kilogram |  |  |  | Excess(+) | 1 | Full Conversion | INR | [40 empty] | #VALUE! | #VALUE! | #VALUE!
1.09 | 13.1.1 : 12 mm cement plaster of mix:1:4 ( 1 cement : 4 fine sand) |  | 23.972 | sqm |  |  |  | Excess(+) | 1 | Full Conversion | INR | [40 empty] | #VALUE! | #VALUE! | #VALUE!
1.1 | 22.5 : Providing and laying water proofing treatment in sunken portion of WCs, bathroom etc., by applying cement slurry mixed with water proofing cement compound consisting of applying : a) First layer of slurry of cement @ 0.488 kg/sqm mixed with water proofing cement compound @ 0.253 kg/sqm. This layer will be allowed to air cure for 4 hours. b) Second layer of slurry of cement @ 0.242 kg /sqm mixed with water proofing cement compound @ 0.126 kg/ sqm. This layer will be allowed to air cure for 4 hours followed with water curing for 48 hours. The rate includes preparation of surface, treatment and sealing of all joints, corners, junctions of pipes and masonry with polymer mixed slurry. |  | 3.6 | sqm |  |  |  | Excess(+) | 1 | Full Conversion | INR | [40 empty] | #VALUE! | #VALUE! | #VALUE!
1.11 | 11.38 : Providing and laying Ceramic glazed floor tiles of size 300x300 mm (thickness to be specified by the manufacturer), of Ist quality conforming to IS : 15622, of approved make, in all colours, shades, except White, Ivory, Grey, Fume Red Brown, laid on 20 mm thick bed of cement mortar 1:4 ( 1 cement : 4 Coarse sand), including pointing the joints with white cement and matching pigments etc., complete. |  | 3.6 | sqm |  |  |  | Excess(+) | 1 | Full Conversion | INR | [40 empty] | #VALUE! | #VALUE! | #VALUE!
1.12 | 8.31 : Providing and fixing Ist quality ceramic glazed wall tiles conforming to IS: 15622 (thickness to be specified by the manufacturer), of approved make, in all colours, shades except burgundy, bottle green, black of any size as approved by Engineerin-Charge, in skirting, risers of steps and dados, over 12 mm thick bed of cement mortar 1:3 (1 cement : 3 coarse sand) and jointing with grey cement slurry @ 3.3kg per sqm, including pointing in white cement mixed with pigment of matching shade complete. |  | 14.041 | sqm |  |  |  | Excess(+) | 1 | Full Conversion | INR | [40 empty] | #VALUE! | #VALUE! | #VALUE!
1.13 | 13.88 : Removing white or colour wash by scrapping and sand papering and preparing the surface smooth including necessary repairs to scratches etc. complete |  | 125.367 | sqm |  |  |  | Excess(+) | 1 | Full Conversion | INR | [40 empty] | #VALUE! | #VALUE! | #VALUE!
1.14 | 14.1.1 : Repairs to plaster of thickness 12 mm to 20 mm in patches of area 2.5 sq meters and under, including cutting the patch in proper shape, raking out joints and preparing and plastering the surface of the walls complete, including disposal of rubbish to the dumping ground within 50 meters lead:With cement mortar 1:4 ( 1 cement : fine sand) |  | 47.328 | sqm |  |  |  | Excess(+) | 1 | Full Conversion | INR | [40 empty] | #VALUE! | #VALUE! | #VALUE!
1.15 | 13.46.1 : Finishing walls with Acrylic Smooth exterior paint of required shade:New work (Two or more coat applied @ 1.67 ltr/10 sqm over and including priming coat of exterior primer applied @ 2.20 kg/10 sqm) |  | 125.367 | sqm |  |  |  | Excess(+) | 1 | Full Conversion | INR | [40 empty] | #VALUE! | #VALUE! | #VALUE!
1.16 | 13.26 : Providing and applying plaster of paris putty of 2 mm thickness over plastered surface to prepare the surface even and smooth complete. |  | 62.355 | sqm |  |  |  | Excess(+) | 1 | Full Conversion | INR | [40 empty] | #VALUE! | #VALUE! | #VALUE!
1.17 | 13.48.1 : Finishing with Deluxe Multi surface paint system for interiors and exteriors using primer as per manufacturers specifications:Two or more coats applied on walls @ 1.25 ltr/10 sqm over and including one coat of special primer applied @ 0.75 ltr /10 sqm |  | 687.883 | sqm |  |  |  | Excess(+) | 1 | Full Conversion | INR | [40 empty] | #VALUE! | #VALUE! | #VALUE!
1.18 | 21.1.1.2 : Providing and fixing aluminium work for doors, windows, ventilators and partitions with extruded built up standard tubular sections/ appropriate Z sections and other sections of approved make conforming to IS : 733 and IS: 1285, fixing with dash fasteners of required dia and size, including necessary filling up the gaps at junctions, i.e. at top, bottom and sides with required EPDM rubber/ neoprene gasket etc. Aluminium sections shall be smooth, rust free, straight, mitred and jointed mechanically wherever required including cleat angle, Aluminnium snap beading for glazing /paneling, C.P. brass/ stainless steel screws, all complete as per architectural drawings and the directions of Engineer-in-charge.(Glazing, paneling and dash fasteners to be paid for separately):For fixed portionPowder coated aluminium (minimum thickness of powder coating 50 micron) |  | 829.484 | kg |  |  |  | Excess(+) | 1 | Full Conversion | INR | [40 empty] | #VALUE! | #VALUE! | #VALUE!
1.19 | 21.1.2.2 : For shutters of doors, windows & ventilators including providing and fixing hinges / pivots and making provision for fixing of fittings wherever required including the cost of EPDM rubber/ neoprene gasket required (Fittings shall be paid for separately)Powder coated aluminium (minimum thickness of powder coating 50 micron) |  | 381.674 | kg |  |  |  | Excess(+) | 1 | Full Conversion | INR | [40 empty] | #VALUE! | #VALUE! | #VALUE!
1.2 | 21.2.2 : Providing and fixing 12 mm thick prelaminated particle board flat pressed three layer or graded wood particle board conforming to IS : 12823 Grade I Type II, in panelling fixed in aluminum doors, windows shutters and partition frames with C.P. brass / stainless steel screws etc. complete as per architectural drawings and directions of Engineer - in- Charge.Pre- laminated particle board with decorative lamination on both sides |  | 329.042 | sqm |  |  |  | Excess(+) | 1 | Full Conversion | INR | [40 empty] | #VALUE! | #VALUE! | #VALUE!
1.21 | 21.3.2 : Providing and fixing glazing in aluminium door, window, ventilator shutters and partitions etc. with EPDM rubber / neoprene gasket etc. complete as per the architectural drawings and the directions of Engineer - in -Charge. ( Cost of aluminium snap beading shall be paid in basic item):With float glass panes of 5.50 mm thickness |  | 48.1 | sqm |  |  |  | Excess(+) | 1 | Full Conversion | INR | [40 empty] | #VALUE! | #VALUE! | #VALUE!
1.22 | 9.83 : Providing and fixing aluminium die cast body tubular type universal hydraulic door closer (having brand logo with ISI, IS : 3564, embossed on the body, door weight upto 35 kg and door width upto 700 mm), with necessary accessories and screws etc. complete. |  | 12 | no |  |  |  | Excess(+) | 1 | Full Conversion | INR | [40 empty] | #VALUE! | #VALUE! | #VALUE!
1.23 | 9.97.1 : Providing and fixing aluminium tower bolts, ISI marked, anodised(anodic coating not less than grade AC 10 as per : 1868), transparent or dyed to required colour or shade, with necessary screws complete:300x10 mm |  | 32 | no |  |  |  | Excess(+) | 1 | Full Conversion | INR | [40 empty] | #VALUE! | #VALUE! | #VALUE!
1.24 | 21.13 : Providing and fixing 100 mm brass locks ( best make of approved quality ) for aluminium doors including necessary cutting and making good etc. complete |  | 16 | each |  |  |  | Excess(+) | 1 | Full Conversion | INR | [40 empty] | #VALUE! | #VALUE! | #VALUE!
1.25 | 9.117.1 : Providing and fixing factory made uPVC door frame made of uPVC extruded sections having an overall dimension as below (tolerance ±1 mm), with wall thickness 2.0mm (±0.2 mm), corners of the door frame to be jointed with galvanized brackets and stainless steel screws, joints mitred and plastic welded. The hinge side vertical of the frames reinforced by galvanized M.S. tube of size 19 x 19 mm and 1 mm (± 0.1 mm) wall thickness and 3 nos. stainless steel hinges fixed to the frame complete as per manufacturer's specification and direction of Engineer-in-chargeExtruded section profile size 48x40 mm |  | 10.8 | metre |  |  |  | Excess(+) | 1 | Full Conversion | INR | [40 empty] | #VALUE! | #VALUE! | #VALUE!
1.26 | od50945/2023_2024 : Providing and laying of Stone Aggregate (Single size) : 06 mm nominal size |  | 1.08 | cum |  |  |  | Excess(+) | 1 | Full Conversion | INR | [40 empty] | #VALUE! | #VALUE! | #VALUE!
1.27 | od48810/2023_2024 : Providing and fixing factory made 20 mm thick door shutter made of solid PVC foam profile. The styles &amp; rails shall be of size 75 mm x 20 mm having wall thickness 5 mm. The styles, top &amp; bottom rails shall have one side wall thickness of 15 mm integrally extruded on the hinge side of the profile for better screw holding power. The styles and rails shall be reinforced with M.S. tubes of size 33 mm x 17 mm x 1 mm, painted with primer, all four corners of reinforcement to be welded or sealed. Solid PVC extruded bidding (Push fit type) will be set inside the styles and the rails with a cavity, to receive single piece extruded 5 mm PVC sheet as panel. The styles and rails will be mitred cut and joint with the help of PVC solvent cement &amp; self driven self tapping screws. Single piece extruded solid PVC lock rails of sixe 100mm x 30 mm with wall thickness 5 mm &amp; 15 mm integrally extruded in the middle of the lock rail &amp; fixed with styles with the help of PVC solvent cement &amp; self driven self tapping screws of size 100 mm x 8 mm complete as per manufacturer&apos;s specifications and direction of Engineer -in-charge.&lt;br&gt;Decorative finish (both side wood grained finish) |  | 3.992 | sqm |  |  |  | Excess(+) | 1 | Full Conversion | INR | [40 empty] | #VALUE! | #VALUE! | #VALUE!
1.28 | 16.68 : Providing and laying 60 mm thick factory made cement concrete interlocking paver block of M - 30 grade made by block making machine with strong vibratory compaction, of approved size, design & shape, laid in required colour and pattern over and including 50 mm thick compacted bed of coarse sand, filling the joints with fine sand etc. all complete as per the direction of Engineer-in-charge. |  | 71.955 | sqm |  |  |  | Excess(+) | 1 | Full Conversion | INR | [40 empty] | #VALUE! | #VALUE! | #VALUE!
1.29 | 10.25.1 : Item Shifted to head 14 as item 14.74Steel work welded in built up sections/framed work, including cutting, hoisting, fixing in position and applying a priming coat of approved steel primer using structural steel etc. as required.In stringers, treads,landings etc. of stair cases, including use of chequered plate wherever required, all complete |  | 56.8 | kg |  |  |  | Excess(+) | 1 | Full Conversion | INR | [40 empty] | #VALUE! | #VALUE! | #VALUE!
1.3 | od50792/2023_2024 : Providing, fabricating, erecting &amp; painting of MS chequered plate for floor&lt;br&gt; |  | 164 | kg |  |  |  | Excess(+) | 1 | Full Conversion | INR | [40 empty] | #VALUE! | #VALUE! | #VALUE!
1.31 | 12.26.1 : Providing and fixing plain Multipurpose Cement board (High Pressure steam cured) as per IS : 14862, with suitable screws for fibre cement board in ceiling etc. complete (frame work to be paid separately) :6 mm thick cement board |  | 4.2 | sqm |  |  |  | Excess(+) | 1 | Full Conversion | INR | [40 empty] | #VALUE! | #VALUE! | #VALUE!
1.32 | 10.5.1 : Providing and fixing 1 mm thick M.S. sheet door with frame of 40x40x6 mm angle iron and 3 mm M.S. gusset plates at the junctions and corners, all necessary fittings complete, including applying a priming coat of approved steel primer.Using M.S. angels 40x40x6 mm for diagonal braces |  | 2.1 | sqm |  |  |  | Excess(+) | 1 | Full Conversion | INR | [40 empty] | #VALUE! | #VALUE! | #VALUE!
1.33 | od49041/2023_2024 : Supply and installation of signage, Vinyl in foam sheet with lettering, All fixing&lt;br&gt;arrangements in fasteners,stainless steel screws etc or by hanging using SS chain as per design&lt;br&gt;requirments at required locations as directed by the engineer in charged. rate inclusive of all materials and&lt;br&gt;labour.Singn board of size 15 x45 cm&lt;br&gt; |  | 25 | no |  |  |  | Excess(+) | 1 | Full Conversion | INR | [40 empty] | #VALUE! | #VALUE! | #VALUE!
1.34 | od49042/2023_2024 : Supply and erection of airport chairs manufactured by prime quality of CRCA (Cold Rolled Close Annealed) perforated GI,high quality mild steel powder coated with thickness of 1.4 mm |  | 10 | set |  |  |  | Excess(+) | 1 | Full Conversion | INR | [40 empty] | #VALUE! | #VALUE! | #VALUE!
1.35 | od49043/2023_2024 : Supplying and fixing of Token Display system wired speech model excluding the cost of UPS Plug point as per the direction of Engineer at site |  | 5 | each |  |  |  | Excess(+) | 1 | Full Conversion | INR | [40 empty] | #VALUE! | #VALUE! | #VALUE!
1.36 | od49044/2023_2024 : Fabricating, suppling and fixing 300mm high, 50mm deep embossed acrylic letters, as per design on ACP sheet cladding/curtain wall, in required number in such letters with all accessories including design, drawing and direction of Engineer-at-site..&lt;br&gt; |  | 19.44 | sqm |  |  |  | Excess(+) | 1 | Full Conversion | INR | [40 empty] | #VALUE! | #VALUE! | #VALUE!
1.37 | od49045/2023_2024 : Supply and fixing of 32&amp;quot; LED TV&lt;br&gt;(Make : Panasonic or equivalant)&lt;br&gt; |  | 1 | each |  |  |  | Excess(+) | 1 | Full Conversion | INR | [40 empty] | #VALUE! | #VALUE! | #VALUE!
1.38 | od49046/2023_2024 : Supply and installation of fully automatic UV Water Purifier 60 litres/hr capacity, with 7 litres storage tank LED indicator, detatchable tank suited for low tds water |  | 1 | each |  |  |  | Excess(+) | 1 | Full Conversion | INR | [40 empty] | #VALUE! | #VALUE! | #VALUE!
1.39 | od49047/2023_2024 : Supplying and laying polyester, washable and stain free cloth(Bio-Active fabric&lt;br&gt;washable germ free suitable for sterile area) curtain system with maximum curtain cloth height 230 cm(top&lt;br&gt;30 cm white colour net and 200cm light blue color as per approval) stitching with stiffener tape, pleats,&lt;br&gt;ironing and laying around each bed using PVC runner with hooks &amp; stopper for hanging/sliding etc. as per&lt;br&gt;the direction of engineer in charge including conveyance to site, laying in line and level, sealing all cutting in&lt;br&gt;false ceiling with powder coated MS cup, all leads and lifts including all labour charges etc. complete.&lt;br&gt;(unpleated length of the cloth measurement will be considered for payment also the bottom and top foldings will not be considered in cloth measurement)/ supplying and fixing powder coated 20mm dia. GI round tube&lt;br&gt;hanging support of required length(app. length 1.10m) one end fixing from slab by using 6mm dia expansion&lt;br&gt;bolt at a distance not more than 2m, c/c down end fixed to powder coated aluminium channel frame 45 x&lt;br&gt;20mm x 1mm thick section by using SS screw as per the direction of engineer in charge including&lt;br&gt;conveyance.&lt;br&gt; |  | 81.9 | sqm |  |  |  | Excess(+) | 1 | Full Conversion | INR | [40 empty] | #VALUE! | #VALUE! | #VALUE!
1.4 | od49048/2023_2024 : Providing and fixing, Horizondal Roller blinds of fabric section with Horizondal pattern,&lt;br&gt;horizondal open style, Water resistant, Foldable including all frames, hinges, etc all. Complete lead as per&lt;br&gt;direction of Engineer-in-charge. |  | 33.75 | sqm |  |  |  | Excess(+) | 1 | Full Conversion | INR | [40 empty] | #VALUE! | #VALUE! | #VALUE!
1.41 | od49049/2023_2024 : Supply, installation and commisiioining charges for 850mm Grab Bar including, accessories, bolts/screws, washers,etc. as applicable, complete including making good the wall as per Architectural drawings and as relevant standards. |  | 2 | no |  |  |  | Excess(+) | 1 | Full Conversion | INR | [40 empty] | #VALUE! | #VALUE! | #VALUE!
1.42 | od50330/2023_2024 : Supply and installation of office computer table of size 4*2&quot; made of material using prelaminated board with Partitioned storage unit having swing door ,one drawer and leg space are also provided . |  | 5 | each |  |  |  | Excess(+) | 1 | Full Conversion | INR | [40 empty] | #VALUE! | #VALUE! | #VALUE!
1.43 | od50422/2023_2024 : Supply and installation of Executive revoling chair of seat width 50cm and depth 51.5cm. Back width 48cm and height 74cm Armrests fixed- PP with fiber. Seat &amp; backrest upholstered with leatherette.&lt;br&gt;Synchronized simple single lock/multi-lock mechanism.&lt;br&gt;Powder coated/Electro plated TUV-CLASS 4 Gas spring120mm, certified with BOSQ logo&lt;br&gt;Engraved to ensure best in class quality.&lt;br&gt;Nylon Base with PU castors: 330mm.&lt;br&gt;Tested as per BIFMA X5.1 standards |  | 5 | each |  |  |  | Excess(+) | 1 | Full Conversion | INR | [40 empty] | #VALUE! | #VALUE! | #VALUE!
1.44 | od50601/2023_2024 : Supply and installation of Q Up stand Economy Model Belt size:2 m, Pole size:34*2.5 inches, Pole thickness:0.8 mm, Base size:12 inch dia curve, Material: SS 202 grade, weight:7 Kgs Belt colour: Red/Blue/Yellow/Black, Base filling:Cast iron |  | 8 | each |  |  |  | Excess(+) | 1 | Full Conversion | INR | [40 empty] | #VALUE! | #VALUE! | #VALUE!
1.45 | od52526/2023_2024 : Supply and installation of non- revoling chair of seat width 46cm and depth 47cm. Back width 44cm and height 50cm with Backrest, mild steel frame powder coated and upholstered with Square nylon mesh.&lt;br&gt;Armrest fixed- PP with fiber.&lt;br&gt;Seat upholstered with imported fabric.&lt;br&gt;2.1mm thick, fixed round tube Powder coated/ electro plated chrome mild steel cantilever base.&lt;br&gt;Tested as per BIFMA X5.1 standards |  | 8 | each |  |  |  | Excess(+) | 1 | Full Conversion | INR | [40 empty] | #VALUE! | #VALUE! | #VALUE!
2 | Plumbing works | [7 empty] | 1
2.01 | 50.17.1.4 : Supplying and fixing CP Health faucet good quality including cost of materials and labour charges etc. complete as per the direction of site engineer-in-charge. |  | 1 | no |  |  |  | Excess(+) | 1 | Full Conversion | INR | [40 empty] | #VALUE! | #VALUE! | #VALUE!
2.02 | 50.18.8.2.1 : Providing and fixing PVC pipes, fittings including fixing the pipe with clamps at 1.00 m spacing. This includes jointing of pipes & fittings with one step PVC solvent cement and testing of joints complete as per direction of Engineer-in-Charge. Concealed work,including cutting chased and making good the wall etc. 20 mm pipe 12 Kgf/cm2 |  | 55 | metre |  |  |  | Excess(+) | 1 | Full Conversion | INR | [40 empty] | #VALUE! | #VALUE! | #VALUE!
2.03 | 50.18.8.6.2 : Providing and fixing PVC pipes, fittings including fixing the pipe with clamps at 1.00 m spacing. This includes jointing of pipes & fittings with one step PVC solvent cement and testing of joints complete as per direction of Engineer-in-Charge. Concealed work, including cutting chases and making good the wall etc. 50 mm pipe 6 kgf/cm2 |  | 55 | metre |  |  |  | Excess(+) | 1 | Full Conversion | INR | [40 empty] | #VALUE! | #VALUE! | #VALUE!
2.04 | 50.18.8.9.1 : Providing and fixing PVC pipes, fittings including fixing the pipe with clamps at 1.00 m spacing. This includes jointing of pipes with one step PVC solvent cement and testing of joints complete as per direction of Engineer-in-Charge. Concealed work, including cutting chased and making good the wall etc. 110 mm pipe 6kgf/cm2 |  | 8 | metre |  |  |  | Excess(+) | 1 | Full Conversion | INR | [40 empty] | #VALUE! | #VALUE! | #VALUE!
2.05 | 50.18.9.6.1 : Providing and fixing PVC pipes includings jointing of pipes with one step PVC solvent cement, trenching, refilling & testing of joints complete as per direction of Engineer in Charge. 50 mm dia 10Kgf/cm2 |  | 55 | metre |  |  |  | Excess(+) | 1 | Full Conversion | INR | [40 empty] | #VALUE! | #VALUE! | #VALUE!
2.06 | 50.18.9.9.1 : Providing and fixing PVC pipes includings jointing of pipes with one step PVC solvent cement, trenching, refilling & testing of Joints complete as per direction of engineer in charge.110 mm dia 6Kgf/cm2 |  | 8 | metre |  |  |  | Excess(+) | 1 | Full Conversion | INR | [40 empty] | #VALUE! | #VALUE! | #VALUE!
2.07 | 50.18.9.19.1 : Providing and fixing PVC pipes including fixing the pipe with clamps/ clips/ at 1.00 m spacing . This includes jointing of pipes with one step PVC solvent cement and testing of joints complete as per direction of Engineer-in-Charge 110 mm dia 6 Kgf/cm2 - External work- Exposed on wall |  | 10 | metre |  |  |  | Excess(+) | 1 | Full Conversion | INR | [40 empty] | #VALUE! | #VALUE! | #VALUE!
2.08 | 50.18.9.21 : Providing and fixing PVC moulded fittings/accessories for Rigid PVC pipes, including jointing with PVC solvent cement - 75 mm dia Elbow |  | 3 | no |  |  |  | Excess(+) | 1 | Full Conversion | INR | [40 empty] | #VALUE! | #VALUE! | #VALUE!
2.09 | 50.18.9.21.3 : Providing and fixing PVC moulded fittings / accessories for Rigid PVC pipes, including jointing with PVC solvent cement -75 mm dia Door Elbow |  | 3 | no |  |  |  | Excess(+) | 1 | Full Conversion | INR | [40 empty] | #VALUE! | #VALUE! | #VALUE!
2.1 | 50.18.9.22.1 : Providing and fixing PVC moulded fittings/ accessories for Rigid PVC pipes, including jointing with PVC solvent cement - 110 mm dia Elbow |  | 3 | no |  |  |  | Excess(+) | 1 | Full Conversion | INR | [40 empty] | #VALUE! | #VALUE! | #VALUE!
2.11 | 50.18.9.22.7 : Providing and fixing PVC moulded fittings/ accessories for Rigid PVC pipes, including jointing with PVC solvent cement - 110x110x75 mm dia Door Tee |  | 3 | no |  |  |  | Excess(+) | 1 | Full Conversion | INR | [40 empty] | #VALUE! | #VALUE! | #VALUE!
2.12 | 50.18.9.22.8 : Providing and fixing PVC moulded fittings /accessories for Rigid PVC pipes, including jointing with PVC solvent cement -110 mm dia Vent cowl |  | 3 | no |  |  |  | Excess(+) | 1 | Full Conversion | INR | [40 empty] | #VALUE! | #VALUE! | #VALUE!
2.13 | 17.2.1 : Providing and fixing white vitreous china pedestal type water closet (European type W.C. pan) with seat and lid, 10 litre low level white P.V.C. flushing cistern, including flush pipe, with manually controlled device (handle lever), conforming to IS : 7231, with all fittings and fixtures complete, including cutting and making good the walls and floors wherever required:W.C. pan with ISI marked white solid plastic seat and lid |  | 1 | each |  |  |  | Excess(+) | 1 | Full Conversion | INR | [40 empty] | #VALUE! | #VALUE! | #VALUE!
2.14 | 17.7.1 : Providing and fixing wash basin with C.I. brackets, 15 mm C.P. brass pillar taps, 32 mm C.P. brass waste of standard pattern, including painting of fittings and brackets, cutting and making good the walls wherever require:White Vitreous China Wash basin size 630x450 mm with a pair of 15 mm C.P. brass pillar taps |  | 10 | each |  |  |  | Excess(+) | 1 | Full Conversion | INR | [40 empty] | #VALUE! | #VALUE! | #VALUE!
2.15 | 17.28.1.1 : Providing and fixing P.V.C. waste pipe for sink or wash basin including PVC. waste fittings complete.Semi rigid pipe32 mm dia |  | 10 | each |  |  |  | Excess(+) | 1 | Full Conversion | INR | [40 empty] | #VALUE! | #VALUE! | #VALUE!
2.16 | 18.21.1.1 : Providing and fixing uplasticised PVC connection pipe with brass unions:30 cm length15 mm nominal bore |  | 10 | each |  |  |  | Excess(+) | 1 | Full Conversion | INR | [40 empty] | #VALUE! | #VALUE! | #VALUE!
2.17 | 18.50.1 : Providing and fixing C.P brass long nose bib cock of approved quality conforming to IS standards and weighing not less than 810 gms.15 mm nominal bore |  | 1 | each |  |  |  | Excess(+) | 1 | Full Conversion | INR | [40 empty] | #VALUE! | #VALUE! | #VALUE!
2.18 | 18.58.1.2 : Providing and fixing PTMT grating of approved quality and colour.Circular type125 mm nominal dia with 25 mm waste hole |  | 1 | each |  |  |  | Excess(+) | 1 | Full Conversion | INR | [40 empty] | #VALUE! | #VALUE! | #VALUE!
2.19 | od50008/2023_2024 : Supply and fixing of elbow operated surgical taps |  | 5 | each |  |  |  | Excess(+) | 1 | Full Conversion | INR | [40 empty] | #VALUE! | #VALUE! | #VALUE!
3 | Electrical | [7 empty] | 1
3.01 | 1.10.3 : Wiring for light point/ fan point/ exhaust fan point/ call bell point with 1.5 sq.mm FRLS PVC insulated copper conductor single core cable in surface / recessed medium class PVC conduit, with modular switch, modular plate, suitable GI box and earthing the point with 1.5 sq.mm. FRLS PVC insulated copper conductor single core cable etc as required.Group C |  | 49 | point |  |  |  | Excess(+) | 1 | Full Conversion | INR | [40 empty] | #VALUE! | #VALUE! | #VALUE!
3.02 | 1.14.1 : Wiring for circuit/ submain wiring alongwith earth wire with the following sizes of FRLS PVC insulated copper conductor, single core cable in surface / recessed medium class PVC conduit as required2x1.5 sq.mm + 1x1.5 sq.mm earth wire |  | 170 | metre |  |  |  | Excess(+) | 1 | Full Conversion | INR | [40 empty] | #VALUE! | #VALUE! | #VALUE!
3.03 | 1.14.2 : Wiring for circuit/ submain wiring alongwith earth wire with the following sizes of FRLS PVC insulated copper conductor, single core cable in surface / recessed medium class PVC conduit as required2X 2.5 sq. mm + 1 X 2.5 sq. mm earth wire |  | 100 | metre |  |  |  | Excess(+) | 1 | Full Conversion | INR | [40 empty] | #VALUE! | #VALUE! | #VALUE!
3.04 | 1.14.4 : Wiring for circuit/ submain wiring alongwith earth wire with the following sizes of FRLS PVC insulated copper conductor, single core cable in surface / recessed medium class PVC conduit as required2 X 6 Sq.mm + 1 x 6 sq.mm earth wire |  | 20 | metre |  |  |  | Excess(+) | 1 | Full Conversion | INR | [40 empty] | #VALUE! | #VALUE! | #VALUE!
3.05 | 1.21.1 : Supplying and fixing of following sizes of medium class PVC conduit along with accessories in surface/ recess including cutting the wall and making good the same in case of recessed conduit as required.20 mm |  | 120 | metre |  |  |  | Excess(+) | 1 | Full Conversion | INR | [40 empty] | #VALUE! | #VALUE! | #VALUE!
3.06 | 1.24.1 : Supplying and fixing following modular switch/ socket on the existing modular plate & switch box including connections but excluding modular plate etc. as required.5/6 amps switch |  | 19 | each |  |  |  | Excess(+) | 1 | Full Conversion | INR | [40 empty] | #VALUE! | #VALUE! | #VALUE!
3.07 | 1.24.3 : Supplying and fixing following modular switch/ socket on the existing modular plate & switch box including connections but excluding modular plate etc. as required.15/16 amp switch |  | 11 | each |  |  |  | Excess(+) | 1 | Full Conversion | INR | [40 empty] | #VALUE! | #VALUE! | #VALUE!
3.08 | 1.24.4 : Supplying and fixing following modular switch/ socket on the existing modular plate & switch box including connections but excluding modular plate etc. as required.3 pin 5/6 amp socket outlet |  | 19 | each |  |  |  | Excess(+) | 1 | Full Conversion | INR | [40 empty] | #VALUE! | #VALUE! | #VALUE!
3.09 | 1.24.5 : Supplying and fixing following modular switch/ socket on the existing modular plate & switch box including connections but excluding modular plate etc. as required.6 pin 15/16 amp socket outlet |  | 11 | each |  |  |  | Excess(+) | 1 | Full Conversion | INR | [40 empty] | #VALUE! | #VALUE! | #VALUE!
3.1 | 1.27.1 : Supplying and fixing following size/ modules, GI box alongwith modular base & cover plate for modular switches in recess etc as required.1 or 2 Module (75mmX75mm) |  | 3 | each |  |  |  | Excess(+) | 1 | Full Conversion | INR | [40 empty] | #VALUE! | #VALUE! | #VALUE!
3.11 | 1.27.2 : Supplying and fixing following size/ modules, GI box alongwith modular base & cover plate for modular switches in recess etc as required.3 Module (100mmX75mm) |  | 10 | each |  |  |  | Excess(+) | 1 | Full Conversion | INR | [40 empty] | #VALUE! | #VALUE! | #VALUE!
3.12 | 1.27.4 : Supplying and fixing following size/ modules, GI box alongwith modular base & cover plate for modular switches in recess etc as required.6 Module (200mmX75mm) |  | 9 | each |  |  |  | Excess(+) | 1 | Full Conversion | INR | [40 empty] | #VALUE! | #VALUE! | #VALUE!
3.13 | 1.28.1 : Supplying and fixing following Modular base & cover plate on existing modular metal boxes etc. as required.1 or 2 Module |  | 3 | each |  |  |  | Excess(+) | 1 | Full Conversion | INR | [40 empty] | #VALUE! | #VALUE! | #VALUE!
3.14 | 1.28.2 : Supplying and fixing following Modular base & cover plate on existing modular metal boxes etc. as required.3 Module |  | 10 | each |  |  |  | Excess(+) | 1 | Full Conversion | INR | [40 empty] | #VALUE! | #VALUE! | #VALUE!
3.15 | 1.28.4 : Supplying and fixing following Modular base & cover plate on existing modular metal boxes etc. as required.6 Module |  | 9 | each |  |  |  | Excess(+) | 1 | Full Conversion | INR | [40 empty] | #VALUE! | #VALUE! | #VALUE!
3.16 | 1.53.2 : Supplying and drawn of UTP 4 pair CAT 6 LAN cable in the existing surface/recessed steel/PVC conduit as required2 run of Cable |  | 75 | metre |  |  |  | Excess(+) | 1 | Full Conversion | INR | [40 empty] | #VALUE! | #VALUE! | #VALUE!
3.17 | 1.58 : Supplying and fixing PVC batten/ angle holder including connection etc. as required. |  | 1 | each |  |  |  | Excess(+) | 1 | Full Conversion | INR | [40 empty] | #VALUE! | #VALUE! | #VALUE!
3.18 | 2.3.2 : Supplying and fixing following way, single pole and neutral, sheet steel, MCB distribution board, 240 V, on surface/ recess, complete with tinned copper bus bar, neutral bus bar, earth bar, din bar, interconnections, powder painted including earthing etc. as required. (But without MCBIRCCB/Isolator8 way, Double door |  | 1 | each |  |  |  | Excess(+) | 1 | Full Conversion | INR | [40 empty] | #VALUE! | #VALUE! | #VALUE!
3.19 | 2.10.1 : Supplying and fixing 5 amps to 32 amps rating, 240/415 volts, "C" curve, miniature circuit breaker suitable for inductive load of following poles in the existing MCB DB complete with connections, testing and commissioning etc. as required.Single pole |  | 6 | each |  |  |  | Excess(+) | 1 | Full Conversion | INR | [40 empty] | #VALUE! | #VALUE! | #VALUE!
3.2 | 2.12.1 : Supplying and fixing following rating, double pole, 240 volts, isolator in the existing MCB DB complete with connections, testing and commissioning etc. as required.40 amps |  | 1 | each |  |  |  | Excess(+) | 1 | Full Conversion | INR | [40 empty] | #VALUE! | #VALUE! | #VALUE!
3.21 | 2.14.3 : Supplying and fixing following rating, double pole, (single phase and neutral), 240 V, residual current circuit breaker (RCCB), having a sensitivity current 30 mA in the existing MCB DB complete with connections, testing and commissioning etc. as required.63 amps |  | 1 | each |  |  |  | Excess(+) | 1 | Full Conversion | INR | [40 empty] | #VALUE! | #VALUE! | #VALUE!
3.22 | od50031/2023_2024 : Supplying and fixing of following sizes of medium class PVC Casing Cap along with accessories &lt;br&gt;on wall, furniture or in ground as required. 25 mm Casing Cap |  | 70 | metre |  |  |  | Excess(+) | 1 | Full Conversion | INR | [40 empty] | #VALUE! | #VALUE! | #VALUE!
3.23 | od50032/2023_2024 : Supply, fixing of Network point, UTP RJ45, CAT 6 modular type socket with modular plate &amp; cover on surface or in recess, including proving and fixing suitable size GI box, inter connection etc as required complete. |  | 7 | no |  |  |  | Excess(+) | 1 | Full Conversion | INR | [40 empty] | #VALUE! | #VALUE! | #VALUE!
3.24 | od50033/2023_2024 : Supply, fixing, testing and commissioning of CAT6 Patch Cable - 1 Meter as required for complete installation |  | 7 | no |  |  |  | Excess(+) | 1 | Full Conversion | INR | [40 empty] | #VALUE! | #VALUE! | #VALUE!
3.25 | od50034/2023_2024 : Supply, fixing, testing and commissioning of CAT6 Information Outlets for Data with faceplate, Keystone Jack etc. as required for complete installation |  | 7 | no |  |  |  | Excess(+) | 1 | Full Conversion | INR | [40 empty] | #VALUE! | #VALUE! | #VALUE!
3.26 | od50035/2023_2024 : PVC BOX&lt;br&gt;Supplying and fixing following size/modules, PVC surface box on surface for modular switches etc as required as instructed by engineer in charge&lt;br&gt;6 module |  | 9 | each |  |  |  | Excess(+) | 1 | Full Conversion | INR | [40 empty] | #VALUE! | #VALUE! | #VALUE!
3.27 | od50036/2023_2024 : PVC BOX&lt;br&gt;Supplying and fixing following size/modules, PVC surface box on surface for modular switches etc as required as instructed by engineer in charge&lt;br&gt;3 module&lt;br&gt; |  | 10 | each |  |  |  | Excess(+) | 1 | Full Conversion | INR | [40 empty] | #VALUE! | #VALUE! | #VALUE!
3.28 | od50037/2023_2024 : PVC BOX&lt;br&gt;Supplying and fixing following size/modules, PVC surface box on surface for modular switches etc as required as instructed by engineer in charge&lt;br&gt;1 or 2 module&lt;br&gt; |  | 3 | each |  |  |  | Excess(+) | 1 | Full Conversion | INR | [40 empty] | #VALUE! | #VALUE! | #VALUE!
3.29 | 1.44 : Installation, testing and commissioning of ceiling fan, including wiring the down rods of standard length (upto 30 cm) with 1.5 sq. mm FRLS PVC insulated, copper conductor, single core cable etc. as required. |  | 17 | no |  |  |  | Excess(+) | 1 | Full Conversion | INR | [40 empty] | #VALUE! | #VALUE! | #VALUE!
3.3 | 1.50.1 : Installation of exhaust fan in the existing opening, including making good the damage connection testing, commissioning etc. as required.Upto 450 mm sweep |  | 1 | each |  |  |  | Excess(+) | 1 | Full Conversion | INR | [40 empty] | #VALUE! | #VALUE! | #VALUE!
3.31 | od50041/2023_2024 : 1200mm sweep - ceiling fan complete with service value minimum 4.0(cub meter/minute/Watt), Air delivery minimum 210(cubic meter/minute), 300mm down rod , 2 number canopies, shackele kit, Copper winding, 3 number blades and all remaining accessories including safety pin, nut bolts, washers suitable for&lt;br&gt;230V/240V single phase AC supply etc. complete as required |  | 17 | no |  |  |  | Excess(+) | 1 | Full Conversion | INR | [40 empty] | #VALUE! | #VALUE! | #VALUE!
3.32 | od50042/2023_2024 : Supply of 9W LED bulb in the existing angle holder as required&lt;br&gt; |  | 1 | each |  |  |  | Excess(+) | 1 | Full Conversion | INR | [40 empty] | #VALUE! | #VALUE! | #VALUE!
3.33 | od50043/2023_2024 : Supply of 1200mm, 20W LED Tube fittings prewired complete with all necessary accessories as required |  | 20 | each |  |  |  | Excess(+) | 1 | Full Conversion | INR | [40 empty] | #VALUE! | #VALUE! | #VALUE!
3.34 | od50044/2023_2024 : Supply of 400 mm sweep Wall Mounting fan |  | 3 | no |  |  |  | Excess(+) | 1 | Full Conversion | INR | [40 empty] | #VALUE! | #VALUE! | #VALUE!
3.35 | od50045/2023_2024 : Supply and conveyance of exhaust fans in the existing opening 250 mm sweep Light Duty Exhaust fan in plastic body with self opening lowers working on 230V single phase A/C&lt;br&gt;&lt;br&gt; |  | 1 | each |  |  |  | Excess(+) | 1 | Full Conversion | INR | [40 empty] | #VALUE! | #VALUE! | #VALUE!
Total in Figures | [51 empty] | #VALUE! | #VALUE! | #VALUE! | 4 | Construction of chamber for 100mm sluice plates | item5 | 10 | Nos
Quoted Rate in Figures |  |  |  | Select | [47 empty] | 0 | 0 | #VALUE!
Quoted Rate in Words |  | #VALUE!
Validate
Print
Help

## Macros
Please Enable Macros to View BoQ information