## BoQ1 (hidden)
Item Rate BoQ
BoQ_Ver3.0 | Item Rate | Normal | INR Only | INR
Select, Excess (+), Less (-) |  | Less (-)
Tender Inviting Authority: WAPCOS Limited
Work Name : CHC UPGRADATION WORKS IN COMMUNITY HEALTH CENTRE,KUZHALMANNAM
Contract No: WAP/INFRA/KERALA/2024/KZNM/482
Bidder Name :
PRICE SCHEDULE (This BOQ template must not be modified/replaced by the bidder and the same should be uploaded after filling the relevent columns, else the bidder is liable to be rejected for this tender. Bidders are allowed to enter the Bidder Name and Values only )
NUMBER # | TEXT # | TEXT # | NUMBER # | TEXT # | NUMBER | NUMBER | TEXT | TEXT # | NUMBER # | TEXT# | TEXT # | NUMBER # | NUMBER | NUMBER | NUMBER | NUMBER | TEXT | TEXT | NUMBER | NUMBER | NUMBER | NUMBER | TEXT | TEXT | NUMBER | NUMBER | NUMBER | NUMBER | TEXT | TEXT | NUMBER | NUMBER | NUMBER | NUMBER | TEXT | TEXT | NUMBER | NUMBER | NUMBER | NUMBER | TEXT | TEXT | NUMBER | NUMBER | NUMBER # | NUMBER # | TEXT | TEXT | NUMBER # | NUMBER # | DATE | NUMBER # | NUMBER # | TEXT #
Sl. No. | Item Description | Item Code / Make | Quantity | Units | Estimated Rate |  |  | Addition / Deduction | Addition / Deduction Values | Currency Convertion against each Item | Quoted Currency in INR / Other Currency | BASIC RATE In Figures To be entered by the Bidder Rs. P | Excise Duty | VAT | Freight Charges ( Unloading & Stacking) | Any Other Taxes/Duties/Levies |  |  | Other Taxes 2 | IIIrd Party i.e DGS&D / RITES etc Inspection Charges @0.34%+Service Tax | Less for Cenvat Credit,if any respect of Supplies Under full Excise Duty Category | [30 empty] | TOTAL AMOUNT Without Taxes | TOTAL AMOUNT With Taxes | TOTAL AMOUNT In Words
1 | 2 | 3 | 4 | 5 | 6 | 7 | 8 | 9 | 10 | 11 | 12 | 13 | 14 | 15 | 16 | 17 | 18 | 19 | 20 | 21 | 22 | 23 | 24 | 25 | 26 | 27 | 28 | 29 | 30 | 31 | 32 | 33 | 34 | 35 | 36 | 37 | 38 | 39 | 40 | 41 | 42 | 43 | 44 | 45 | 46 | 47 | 48 | 49 | 50 | 51 | 52 | 53 | 54 | 55
1 | CIVIL WORKS | BI01010001010000000000000515BI0100001113 | [6 empty] | 1 | [45 empty] | 1.01 | Supplying, Conveying and fixing spls. Including eart | item1 | 123.223 | Nos
1.01 | 15.23.1 : Dismantling tile work in floors and roofs laid in cement mortar including stacking material within 50 metres lead.For thickness of tiles 10 mm to 25 mm |  | 4.95 | sqm |  |  |  | Excess(+) | 1 | Full Conversion | INR | [40 empty] | #VALUE! | #VALUE! | #VALUE! | 1.02 | Construction of chamber for 100mm sluice plates | item2 | 213 | Nos
1.02 | 15.7.4 : Demolishing brick work manually / by mechanical means including stacking of serviceable material and disposal of unserviceable material within 50 metres lead as per direction of Engineer-in-Charge.In cement mortar |  | 43.599 | cum |  |  |  | Excess(+) | 1 | Full Conversion | INR | [40 empty] | #VALUE! | #VALUE! | #VALUE! | 2 | Construction of chamber for 100mm sluices valve | item3 | 10 | Nos
1.03 | 15.52 : Dismantling of flushing cistern of all types (C.I. / PVC/ Vitrous China) including stacking of useful materials near the site and disposal of unserviceable materials within 50 metres lead |  | 3 | each |  |  |  | Excess(+) | 1 | Full Conversion | INR | [40 empty] | #VALUE! | #VALUE! | #VALUE!
1.04 | 15.3 : Demolishing R.C.C. work manually / by mechanical means including stacking of steel bars and disposal of unserviceable material with in 50 metres lead as per direction of Engineer -in-Charge. |  | 0.08 | cum |  |  |  | Excess(+) | 1 | Full Conversion | INR | [40 empty] | #VALUE! | #VALUE! | #VALUE!
1.05 | 15.12.1 : Dismantling doors, windows and clerestory windows (steel or wood ) shutter including chowkhats, architrave, holdfasts etc. complete and stacking within 50 metres lead:Of area 3 sq. metres and below |  | 2 | each |  |  |  | Excess(+) | 1 | Full Conversion | INR | [40 empty] | #VALUE! | #VALUE! | #VALUE!
1.06 | 14.1.1 : Repairs to plaster of thickness 12 mm to 20 mm in patches of area 2.5 sq meters and under, including cutting the patch in proper shape, raking out joints and preparing and plastering the surface of the walls complete, including disposal of rubbish to the dumping ground within 50 meters lead:With cement mortar 1:4 ( 1 cement : fine sand) |  | 36.637 | sqm |  |  |  | Excess(+) | 1 | Full Conversion | INR | [40 empty] | #VALUE! | #VALUE! | #VALUE!
1.07 | 13.46.1 : Finishing walls with Acrylic Smooth exterior paint of required shade:New work (Two or more coat applied @ 1.67 ltr/10 sqm over and including priming coat of exterior primer applied @ 2.20 kg/10 sqm) |  | 1395.546 | sqm |  |  |  | Excess(+) | 1 | Full Conversion | INR | [40 empty] | #VALUE! | #VALUE! | #VALUE!
1.08 | 13.48.1 : Finishing with Deluxe Multi surface paint system for interiors and exteriors using primer as per manufacturers specifications:Two or more coats applied on walls @ 1.25 ltr/10 sqm over and including one coat of special primer applied @ 0.75 ltr /10 sqm |  | 3291.383 | sqm |  |  |  | Excess(+) | 1 | Full Conversion | INR | [40 empty] | #VALUE! | #VALUE! | #VALUE!
1.09 | 13.88 : Removing white or colour wash by scrapping and sand papering and preparing the surface smooth including necessary repairs to scratches etc. complete |  | 4604.313 | sqm |  |  |  | Excess(+) | 1 | Full Conversion | INR | [40 empty] | #VALUE! | #VALUE! | #VALUE!
1.1 | 11.38 : Providing and laying Ceramic glazed floor tiles of size 300x300 mm (thickness to be specified by the manufacturer), of Ist quality conforming to IS : 15622, of approved make, in all colours, shades, except White, Ivory, Grey, Fume Red Brown, laid on 20 mm thick bed of cement mortar 1:4 ( 1 cement : 4 Coarse sand), including pointing the joints with white cement and matching pigments etc., complete. |  | 4.95 | sqm |  |  |  | Excess(+) | 1 | Full Conversion | INR | [40 empty] | #VALUE! | #VALUE! | #VALUE!
1.11 | 8.31 : Providing and fixing Ist quality ceramic glazed wall tiles conforming to IS: 15622 (thickness to be specified by the manufacturer), of approved make, in all colours, shades except burgundy, bottle green, black of any size as approved by Engineerin-Charge, in skirting, risers of steps and dados, over 12 mm thick bed of cement mortar 1:3 (1 cement : 3 coarse sand) and jointing with grey cement slurry @ 3.3kg per sqm, including pointing in white cement mixed with pigment of matching shade complete. |  | 36.288 | sqm |  |  |  | Excess(+) | 1 | Full Conversion | INR | [40 empty] | #VALUE! | #VALUE! | #VALUE!
1.12 | 21.1.1.2 : Providing and fixing aluminium work for doors, windows, ventilators and partitions with extruded built up standard tubular sections/ appropriate Z sections and other sections of approved make conforming to IS : 733 and IS: 1285, fixing with dash fasteners of required dia and size, including necessary filling up the gaps at junctions, i.e. at top, bottom and sides with required EPDM rubber/ neoprene gasket etc. Aluminium sections shall be smooth, rust free, straight, mitred and jointed mechanically wherever required including cleat angle, Aluminnium snap beading for glazing /paneling, C.P. brass/ stainless steel screws, all complete as per architectural drawings and the directions of Engineer-in-charge.(Glazing, paneling and dash fasteners to be paid for separately):For fixed portionPowder coated aluminium (minimum thickness of powder coating 50 micron) |  | 267.407 | kg |  |  |  | Excess(+) | 1 | Full Conversion | INR | [40 empty] | #VALUE! | #VALUE! | #VALUE!
1.13 | 21.1.2.2 : For shutters of doors, windows & ventilators including providing and fixing hinges / pivots and making provision for fixing of fittings wherever required including the cost of EPDM rubber/ neoprene gasket required (Fittings shall be paid for separately)Powder coated aluminium (minimum thickness of powder coating 50 micron) |  | 36.081 | kg |  |  |  | Excess(+) | 1 | Full Conversion | INR | [40 empty] | #VALUE! | #VALUE! | #VALUE!
1.14 | 21.2.2 : Providing and fixing 12 mm thick prelaminated particle board flat pressed three layer or graded wood particle board conforming to IS : 12823 Grade I Type II, in panelling fixed in aluminum doors, windows shutters and partition frames with C.P. brass / stainless steel screws etc. complete as per architectural drawings and directions of Engineer - in- Charge.Pre- laminated particle board with decorative lamination on both sides |  | 80.405 | sqm |  |  |  | Excess(+) | 1 | Full Conversion | INR | [40 empty] | #VALUE! | #VALUE! | #VALUE!
1.15 | 21.3.2 : Providing and fixing glazing in aluminium door, window, ventilator shutters and partitions etc. with EPDM rubber / neoprene gasket etc. complete as per the architectural drawings and the directions of Engineer - in -Charge. ( Cost of aluminium snap beading shall be paid in basic item):With float glass panes of 5.50 mm thickness |  | 13.184 | sqm |  |  |  | Excess(+) | 1 | Full Conversion | INR | [40 empty] | #VALUE! | #VALUE! | #VALUE!
1.16 | 21.13 : Providing and fixing 100 mm brass locks ( best make of approved quality ) for aluminium doors including necessary cutting and making good etc. complete |  | 5 | each |  |  |  | Excess(+) | 1 | Full Conversion | INR | [40 empty] | #VALUE! | #VALUE! | #VALUE!
1.17 | 21.16.3 : Providing and fixing aluminium round shape handle of outer dia 100 mm with SS screws etc. complete as per direction of Engineer-in-Charge.Polyester powder coated minimum thickness 50 micron aluminium |  | 10 | no |  |  |  | Excess(+) | 1 | Full Conversion | INR | [40 empty] | #VALUE! | #VALUE! | #VALUE!
1.18 | 9.82 : Providing and fixing bright finished brass hanging type floor door stopper with necessary screws, etc. complete. |  | 5 | no |  |  |  | Excess(+) | 1 | Full Conversion | INR | [40 empty] | #VALUE! | #VALUE! | #VALUE!
1.19 | 9.83 : Providing and fixing aluminium die cast body tubular type universal hydraulic door closer (having brand logo with ISI, IS : 3564, embossed on the body, door weight upto 35 kg and door width upto 700 mm), with necessary accessories and screws etc. complete. |  | 5 | no |  |  |  | Excess(+) | 1 | Full Conversion | INR | [40 empty] | #VALUE! | #VALUE! | #VALUE!
1.2 | 9.97.1 : Providing and fixing aluminium tower bolts, ISI marked, anodised(anodic coating not less than grade AC 10 as per : 1868), transparent or dyed to required colour or shade, with necessary screws complete:300x10 mm |  | 5 | no |  |  |  | Excess(+) | 1 | Full Conversion | INR | [40 empty] | #VALUE! | #VALUE! | #VALUE!
1.21 | 9.117.1 : Providing and fixing factory made uPVC door frame made of uPVC extruded sections having an overall dimension as below (tolerance ±1 mm), with wall thickness 2.0mm (±0.2 mm), corners of the door frame to be jointed with galvanized brackets and stainless steel screws, joints mitred and plastic welded. The hinge side vertical of the frames reinforced by galvanized M.S. tube of size 19 x 19 mm and 1 mm (± 0.1 mm) wall thickness and 3 nos. stainless steel hinges fixed to the frame complete as per manufacturer's specification and direction of Engineer-in-chargeExtruded section profile size 48x40 mm |  | 15.601 | metre |  |  |  | Excess(+) | 1 | Full Conversion | INR | [40 empty] | #VALUE! | #VALUE! | #VALUE!
1.22 | od242259/2022_2023 : Providing and fixing factory made 20 mm thick door shutter made of solid PVC foam profile. The styles &amp; rails shall be of size 75 mm x 20 mm having wall thickness 5 mm. The styles, top &amp; bottom rails shall have one side wall thickness of 15 mm integrally extruded on the hinge side of the profile for better screw holding power. The styles and rails shall be reinforced with M.S. tubes of size 33 mm x 17 mm x 1 mm, painted with primer, all four corners of reinforcement to be welded or sealed. Solid PVC extruded bidding (Push fit type) will be set inside the styles and the rails with a cavity, to receive single piece extruded 5 mm PVC sheet as panel. The styles and rails will be mitred cut and joint with the help of PVC solvent cement &amp; self driven self tapping screws. Single piece extruded solid PVC lock rails of sixe 100mm x 30 mm with wall thickness 5 mm &amp; 15 mm integrally extruded in the middle of the lock rail &amp; fixed with styles with the help of PVC solvent cement &amp; self driven self tapping screws of size 100 mm x 8 mm complete as per manufacturer&apos;s specifications and direction of Engineer -in-charge.&lt;br&gt;Decorative finish (both side wood grained finish) |  | 5.041 | sqm |  |  |  | Excess(+) | 1 | Full Conversion | INR | [40 empty] | #VALUE! | #VALUE! | #VALUE!
1.23 | 12.52.3 : Providing and fixing tiled false ceiling of approved materials of size 595 x 595 mm in true horizontal level, suspended on inter locking metal grid of hot dipped galvanized steel sections (galvanized @ 120 grams per sqm, both side inclusive) consisting of main "T" runner with suitably spaced joints to get required length and of size 24x38 mm made from 0.30 mm thick (minimum) sheet, spaced at 1200mm center to center and cross "T" of size 24x25 mm made of 0.30 mm thick (minimum) sheet, 1200 mm long spaced between main "T" at 600 mm center to center to form a grid of 1200x600 mm and secondary cross "T" of length 600 mm and size 24x25 mm made of 0.30 mm thick (minimum) sheet to be interlocked at middle of the 1200x600 mm panel to form grids of 600x600 mm and wall angle of size 24x24x0.3 mm and laying false ceiling tiles of approved texture in the grid including, required cutting/making, opening for services like diffusers, grills, light fittings, fixtures, smoke detectors etc. Main "T" runners to be suspended from ceiling using GI slotted cleats of size 27 x 37 x 25 x 1.6 mm fixed to ceiling with 12.5mm dia and 50 mm long dash fasteners, 4 mm GI adjustable rods with galvanised butterfly level clips of size 85x 30x 0.8 mm spaced at 1200 mm center to center along main T, bottom exposed width of 24 mm of all T-sections shall be pre-painted with polyester paint, all complete for all heights as per specifications, drawings and as directed by Engineer -in-charge.12.5 mm thick square edge PVC Laminated Gypsum Tile size 595x595 mm made of Gypsum plasterboard , manufactured from natural gypsum as per IS 2095 part I and laminated with white 0.16 mm thick fire retardant PVC film on the face side and 12 micron metalized polyster on the back side with all edges sealed with the face side PVC film which goes around and wraps the edges and is bonded to the edges and the back side metalized polyster film so as to make the tile a completely sealed unit. |  | 179.322 | sqm |  |  |  | Excess(+) | 1 | Full Conversion | INR | [40 empty] | #VALUE! | #VALUE! | #VALUE!
1.24 | od243354/2022_2023 : Supply and installation of Modular storage cabinet of size 6 feet height, 3 feet width, 1 feet depth with 67bins, each bin having 3 sections CRCA steel body 0.8mm thickness powder coated finish fitted with nut and bolts |  | 1 | each |  |  |  | Excess(+) | 1 | Full Conversion | INR | [40 empty] | #VALUE! | #VALUE! | #VALUE!
1.25 | od243356/2022_2023 : Supply and installation of Water Purifier WITH 8 Litre Storage RO+UV+UF+TDS+UV in tank +copper,15 litres/hour Make:KENT or Equivalent |  | 1 | each |  |  |  | Excess(+) | 1 | Full Conversion | INR | [40 empty] | #VALUE! | #VALUE! | #VALUE!
1.26 | 10.28 : Providing and fixing stainless steel (Grade 304) railing made of Hollow tubes, channels, plates etc., including welding, grinding, buffing, polishing and making curvature (wherever required) and fitting the same with necessary stainless steel nuts and bolts complete, i/c fixing the railing with necessary accessories & stainless steel dash fasteners, stainless steel bolts etc., of required size on the top of the floor or the side of waist slab with suitable arrangement as per approval of Engineer-in-charge, (for payment purpose only weight of stainless steel members shall be considered excluding fixing accessories such as nuts, bolts, fasteners etc.) |  | 92.185 | kg |  |  |  | Excess(+) | 1 | Full Conversion | INR | [40 empty] | #VALUE! | #VALUE! | #VALUE!
1.27 | od318517/2022_2023 : Supply and installation of signage, Vinyl in foam sheet with lettering, All fixing&lt;br&gt;arrangements in fasteners,stainless steel screws etc or by hanging using SS chain as per design&lt;br&gt;requirments at required locations as directed by the engineer in charged. rate inclusive of all materials and&lt;br&gt;labour.Singn board of size 15 x45 cm&lt;br&gt; |  | 30 | no |  |  |  | Excess(+) | 1 | Full Conversion | INR | [40 empty] | #VALUE! | #VALUE! | #VALUE!
1.28 | od318518/2022_2023 : Supply and erection of airport chairs manufactured by prime quality of CRCA (Cold Rolled Close Annealed) perforated GI,high quality mild steel powder coated with thickness of 1.4 mm |  | 10 | set |  |  |  | Excess(+) | 1 | Full Conversion | INR | [40 empty] | #VALUE! | #VALUE! | #VALUE!
1.29 | od151101/2023_2024 : Providing and fixing 3 mm mica on the available plywood surface all complete as per approved design of Engineer in charge /Architect. |  | 6.571 | sqm |  |  |  | Excess(+) | 1 | Full Conversion | INR | [40 empty] | #VALUE! | #VALUE! | #VALUE!
1.3 | od151102/2023_2024 : Ply wood 18 mm &lt;br&gt;Decorative plywood one side decorative veneer and commercial veneer on other&lt;br&gt;face |  | 5.671 | sqm |  |  |  | Excess(+) | 1 | Full Conversion | INR | [40 empty] | #VALUE! | #VALUE! | #VALUE!
2 | PLUMBING | [7 empty] | 1
2.01 | 50.17.1.4 : Supplying and fixing CP Health faucet good quality including cost of materials and labour charges etc. complete as per the direction of site engineer-in-charge. |  | 3 | no |  |  |  | Excess(+) | 1 | Full Conversion | INR | [40 empty] | #VALUE! | #VALUE! | #VALUE!
2.02 | 50.18.8.3.1 : Providing and fixing PVC pipes, fittings including fixing the pipe with clamps at 1.00 m spacing. This includes jointing of pipes & fittings with one step PVC solvent cement and testing of joints complete as per direction of Engineer-in-Charge. Concealed work, including cutting chases and making good the wall etc. 25 mm pipe 12 kgf/cm2 |  | 86.338 | metre |  |  |  | Excess(+) | 1 | Full Conversion | INR | [40 empty] | #VALUE! | #VALUE! | #VALUE!
2.03 | 50.18.8.6.1 : Providing and fixing PVC pipes, fittings including fixing the pipe with clamps at 1.00 m spacing. This includes jointing of pipes & fittings with one step PVC solvent cement and testing of joints complete as per direction of Engineer-in-Charge. Concealed work, including cutting chases and making good the wall etc. 50 mm pipe 10 kgf/cm2 |  | 90 | metre |  |  |  | Excess(+) | 1 | Full Conversion | INR | [40 empty] | #VALUE! | #VALUE! | #VALUE!
2.04 | 50.18.8.8.1 : Providing and fixing PVC pipes, fittings including fixing the pipe with clamps at 1.00 m spacing. This includes jointing of pipes with one step PVC solvent cement and testing of joints complete as per direction of Engineer-in-Charge. Concealed work, including cutting chases and making good the wall etc. 75 mm pipe 6 Kgf/cm2 |  | 65 | metre |  |  |  | Excess(+) | 1 | Full Conversion | INR | [40 empty] | #VALUE! | #VALUE! | #VALUE!
2.05 | 50.18.8.9.1 : Providing and fixing PVC pipes, fittings including fixing the pipe with clamps at 1.00 m spacing. This includes jointing of pipes with one step PVC solvent cement and testing of joints complete as per direction of Engineer-in-Charge. Concealed work, including cutting chased and making good the wall etc. 110 mm pipe 6kgf/cm2 |  | 45 | metre |  |  |  | Excess(+) | 1 | Full Conversion | INR | [40 empty] | #VALUE! | #VALUE! | #VALUE!
2.06 | 50.18.9.6.2 : Providing and fixing PVC pipes includings jointing of pipes with one step PVC solvent cement, trenching, refilling & testing of joints complete as per direction of Engineer in Charge. 50 mm dia 6 Kgf/cm2 |  | 65 | metre |  |  |  | Excess(+) | 1 | Full Conversion | INR | [40 empty] | #VALUE! | #VALUE! | #VALUE!
2.07 | 50.18.9.8.1 : Providing and fixing PVC pipes includings jointing of pipes with one step PVC solvent cement, trenching, refilling & testing of joints complete as per direction of Engineer in Charge. 75 mm dia 6 Kgf/ cm2 |  | 45 | metre |  |  |  | Excess(+) | 1 | Full Conversion | INR | [40 empty] | #VALUE! | #VALUE! | #VALUE!
2.08 | 50.18.9.9.1 : Providing and fixing PVC pipes includings jointing of pipes with one step PVC solvent cement, trenching, refilling & testing of Joints complete as per direction of engineer in charge.110 mm dia 6Kgf/cm2 |  | 45 | metre |  |  |  | Excess(+) | 1 | Full Conversion | INR | [40 empty] | #VALUE! | #VALUE! | #VALUE!
2.09 | 50.18.9.19.1 : Providing and fixing PVC pipes including fixing the pipe with clamps/ clips/ at 1.00 m spacing . This includes jointing of pipes with one step PVC solvent cement and testing of joints complete as per direction of Engineer-in-Charge 110 mm dia 6 Kgf/cm2 - External work- Exposed on wall |  | 45 | metre |  |  |  | Excess(+) | 1 | Full Conversion | INR | [40 empty] | #VALUE! | #VALUE! | #VALUE!
2.1 | 50.18.9.21 : Providing and fixing PVC moulded fittings/accessories for Rigid PVC pipes, including jointing with PVC solvent cement - 75 mm dia Elbow |  | 45 | no |  |  |  | Excess(+) | 1 | Full Conversion | INR | [40 empty] | #VALUE! | #VALUE! | #VALUE!
2.11 | 50.18.9.21.4 : Providing and fixing PVC moulded fittings/ accessories for Rigid PVC pipes, including jointing with PVC solvent cement - 75 mm dia Bend |  | 3 | no |  |  |  | Excess(+) | 1 | Full Conversion | INR | [40 empty] | #VALUE! | #VALUE! | #VALUE!
2.12 | 50.18.9.22.4 : Providing and fixing PVC moulded fittings/ accessories for Rigid PVC pipes, including jointing with PVC solvent cement- 110 mm dia Bend |  | 2 | no |  |  |  | Excess(+) | 1 | Full Conversion | INR | [40 empty] | #VALUE! | #VALUE! | #VALUE!
2.13 | 17.7.1 : Providing and fixing wash basin with C.I. brackets, 15 mm C.P. brass pillar taps, 32 mm C.P. brass waste of standard pattern, including painting of fittings and brackets, cutting and making good the walls wherever require:White Vitreous China Wash basin size 630x450 mm with a pair of 15 mm C.P. brass pillar taps |  | 5 | each |  |  |  | Excess(+) | 1 | Full Conversion | INR | [40 empty] | #VALUE! | #VALUE! | #VALUE!
2.14 | 17.28.1.1 : Providing and fixing P.V.C. waste pipe for sink or wash basin including PVC. waste fittings complete.Semi rigid pipe32 mm dia |  | 5 | each |  |  |  | Excess(+) | 1 | Full Conversion | INR | [40 empty] | #VALUE! | #VALUE! | #VALUE!
2.15 | 18.21.1.1 : Providing and fixing uplasticised PVC connection pipe with brass unions:30 cm length15 mm nominal bore |  | 5 | each |  |  |  | Excess(+) | 1 | Full Conversion | INR | [40 empty] | #VALUE! | #VALUE! | #VALUE!
2.16 | od144656/2023_2024 : Supply and fixing of elbow operated surgical taps |  | 10 | each |  |  |  | Excess(+) | 1 | Full Conversion | INR | [40 empty] | #VALUE! | #VALUE! | #VALUE!
3 | Electrical | [7 empty] | 1
3.01 | 1.10.3 : Wiring for light point/ fan point/ exhaust fan point/ call bell point with 1.5 sq.mm FRLS PVC insulated copper conductor single core cable in surface / recessed medium class PVC conduit, with modular switch, modular plate, suitable GI box and earthing the point with 1.5 sq.mm. FRLS PVC insulated copper conductor single core cable etc as required.Group C |  | 40 | point |  |  |  | Excess(+) | 1 | Full Conversion | INR | [40 empty] | #VALUE! | #VALUE! | #VALUE!
3.02 | 1.7.2 : Wiring for circuit/ sub main wiring along with earth wire with the following sizes of FRLS PVC insulated copper conductor, single core cable in surface/ recessed steel conduit as required2X2.5 sq.mm+1X2.5 sq.mm earth wire |  | 125 | metre |  |  |  | Excess(+) | 1 | Full Conversion | INR | [40 empty] | #VALUE! | #VALUE! | #VALUE!
3.03 | 1.7.4 : Wiring for circuit/ sub main wiring along with earth wire with the following sizes of FRLS PVC insulated copper conductor, single core cable in surface/ recessed steel conduit as required2 X 6 sq. mm + 1 X 6 sq. mm earth wire |  | 30 | metre |  |  |  | Excess(+) | 1 | Full Conversion | INR | [40 empty] | #VALUE! | #VALUE! | #VALUE!
3.04 | 1.14.1 : Wiring for circuit/ submain wiring alongwith earth wire with the following sizes of FRLS PVC insulated copper conductor, single core cable in surface / recessed medium class PVC conduit as required2x1.5 sq.mm + 1x1.5 sq.mm earth wire |  | 165 | metre |  |  |  | Excess(+) | 1 | Full Conversion | INR | [40 empty] | #VALUE! | #VALUE! | #VALUE!
3.05 | 1.24.1 : Supplying and fixing following modular switch/ socket on the existing modular plate & switch box including connections but excluding modular plate etc. as required.5/6 amps switch |  | 10 | each |  |  |  | Excess(+) | 1 | Full Conversion | INR | [40 empty] | #VALUE! | #VALUE! | #VALUE!
3.06 | 1.24.3 : Supplying and fixing following modular switch/ socket on the existing modular plate & switch box including connections but excluding modular plate etc. as required.15/16 amp switch |  | 9 | each |  |  |  | Excess(+) | 1 | Full Conversion | INR | [40 empty] | #VALUE! | #VALUE! | #VALUE!
3.07 | 1.24.4 : Supplying and fixing following modular switch/ socket on the existing modular plate & switch box including connections but excluding modular plate etc. as required.3 pin 5/6 amp socket outlet |  | 10 | each |  |  |  | Excess(+) | 1 | Full Conversion | INR | [40 empty] | #VALUE! | #VALUE! | #VALUE!
3.08 | 1.24.5 : Supplying and fixing following modular switch/ socket on the existing modular plate & switch box including connections but excluding modular plate etc. as required.6 pin 15/16 amp socket outlet |  | 9 | each |  |  |  | Excess(+) | 1 | Full Conversion | INR | [40 empty] | #VALUE! | #VALUE! | #VALUE!
3.09 | 1.25 : Supplying and fixing two module stepped type electronic fan regulator on the existing modular plate switch box including connections but excluding modular plate etc. as required. |  | 13 | each |  |  |  | Excess(+) | 1 | Full Conversion | INR | [40 empty] | #VALUE! | #VALUE! | #VALUE!
3.1 | 1.28.1 : Supplying and fixing following Modular base & cover plate on existing modular metal boxes etc. as required.1 or 2 Module |  | 4 | each |  |  |  | Excess(+) | 1 | Full Conversion | INR | [40 empty] | #VALUE! | #VALUE! | #VALUE!
3.11 | 1.28.3 : Supplying and fixing following Modular base & cover plate on existing modular metal boxes etc. as required.4 Module |  | 2 | each |  |  |  | Excess(+) | 1 | Full Conversion | INR | [40 empty] | #VALUE! | #VALUE! | #VALUE!
3.12 | 1.28.5 : Supplying and fixing following Modular base & cover plate on existing modular metal boxes etc. as required.8 Module |  | 4 | each |  |  |  | Excess(+) | 1 | Full Conversion | INR | [40 empty] | #VALUE! | #VALUE! | #VALUE!
3.13 | 1.28.6 : Supplying and fixing following Modular base & cover plate on existing modular metal boxes etc. as required.12 Module |  | 4 | each |  |  |  | Excess(+) | 1 | Full Conversion | INR | [40 empty] | #VALUE! | #VALUE! | #VALUE!
3.14 | 1.28.2 : Supplying and fixing following Modular base & cover plate on existing modular metal boxes etc. as required.3 Module |  | 4 | each |  |  |  | Excess(+) | 1 | Full Conversion | INR | [40 empty] | #VALUE! | #VALUE! | #VALUE!
3.15 | 1.28.4 : Supplying and fixing following Modular base & cover plate on existing modular metal boxes etc. as required.6 Module |  | 4 | each |  |  |  | Excess(+) | 1 | Full Conversion | INR | [40 empty] | #VALUE! | #VALUE! | #VALUE!
3.16 | 2.4.2 : Supplying and fixing following way, horizontal type three pole and neutral, sheet steel, MCB distribution board, 415 volts, on surface / recess, complete with tinned copper bus bar, neutral bus bar, earth bar, din bar, interconnections, powder painted including earthing etc. as required. (But without MCB/RCCB/Isolator)6 way (4 + 18), Double door |  | 1 | each |  |  |  | Excess(+) | 1 | Full Conversion | INR | [40 empty] | #VALUE! | #VALUE! | #VALUE!
3.17 | 2.9.5 : Supplying and fixing following way prewired vertical type TP&N MCB distribution board of steel sheet for 415 volts on surface/ recess complete with loose wire box of sheet steel, dust protected, duly powder painted, inclusive of 200 amps tinned copper bus bar, common neutral link, earth bar, din bar for mounting MCB's, terminal connectors for all incoming and outgoing circuits, duly prewired with adequate size of FRLS PVC insulated copper conductor upto the terminal connector/ neutral link, earthing etc as required (But without MCB/ RCCB/ Isolator). (Note : Prewired vertical type MCB TPDB is normally used where 3 phase outlets are required.)4 way Double door |  | 1 | each |  |  |  | Excess(+) | 1 | Full Conversion | INR | [40 empty] | #VALUE! | #VALUE! | #VALUE!
3.18 | 2.10.1 : Supplying and fixing 5 amps to 32 amps rating, 240/415 volts, "C" curve, miniature circuit breaker suitable for inductive load of following poles in the existing MCB DB complete with connections, testing and commissioning etc. as required.Single pole |  | 19 | each |  |  |  | Excess(+) | 1 | Full Conversion | INR | [40 empty] | #VALUE! | #VALUE! | #VALUE!
3.19 | 2.13.1 : Supplying and fixing following rating, four pole, 415 volts, isolator in the existing MCB DB complete with connections, testing and commissioning etc. as required.40 amps |  | 1 | each |  |  |  | Excess(+) | 1 | Full Conversion | INR | [40 empty] | #VALUE! | #VALUE! | #VALUE!
3.2 | 2.15.2 : Supplying and fixing following rating, four pole, (three phase and neutral), 415 volts, residual current circuit breaker (RCCB), having a sensitivity current 30 mA in the existing MCB DB complete with connections, testing and commissioning etc. as required.40 amps |  | 1 | each |  |  |  | Excess(+) | 1 | Full Conversion | INR | [40 empty] | #VALUE! | #VALUE! | #VALUE!
3.21 | 90.10.1.3 : Supply & Fixing the following types/ sizes of boxes suitable for modular accessories in surface/ recess including making good the damages, colour washing etc as required (RoHS compliant ) |  | 4 | each |  |  |  | Excess(+) | 1 | Full Conversion | INR | [40 empty] | #VALUE! | #VALUE! | #VALUE!
3.22 | 90.10.1.5 : Supply & Fixing the following types/ sizes of boxes suitable for modular accessories in surface/ recess including making good the damages, colour washing etc as required (RoHS compliant ) |  | 5 | each |  |  |  | Excess(+) | 1 | Full Conversion | INR | [40 empty] | #VALUE! | #VALUE! | #VALUE!
3.23 | 90.10.1.1 : Supply & Fixing the following types/ sizes of boxes suitable for modular accessories in surface/ recess including making good the damages, colour washing etc as required (RoHS compliant ) |  | 4 | each |  |  |  | Excess(+) | 1 | Full Conversion | INR | [40 empty] | #VALUE! | #VALUE! | #VALUE!
3.24 | 90.10.1.2 : Supply & Fixing the following types/ sizes of boxes suitable for modular accessories in surface/ recess including making good the damages, colour washing etc as required (RoHS compliant ) |  | 4 | each |  |  |  | Excess(+) | 1 | Full Conversion | INR | [40 empty] | #VALUE! | #VALUE! | #VALUE!
3.25 | 90.10.1.4 : Supply & Fixing the following types/ sizes of boxes suitable for modular accessories in surface/ recess including making good the damages, colour washing etc as required (RoHS compliant ) |  | 2 | each |  |  |  | Excess(+) | 1 | Full Conversion | INR | [40 empty] | #VALUE! | #VALUE! | #VALUE!
3.26 | 90.10.1.6 : Supply & Fixing the following types/ sizes of boxes suitable for modular accessories in surface/ recess including making good the damages, colour washing etc as required (RoHS compliant ) |  | 4 | each |  |  |  | Excess(+) | 1 | Full Conversion | INR | [40 empty] | #VALUE! | #VALUE! | #VALUE!
3.27 | 5.2 : Earthing with G.I. earth pipe 4.5 metre long, 40 mm dia including accessories, and providing masonry enclosure with cover plate having locking arrangement and watering pipe etc. with charcoal/ coke and salt as required |  | 2 | set |  |  |  | Excess(+) | 1 | Full Conversion | INR | [40 empty] | #VALUE! | #VALUE! | #VALUE!
3.28 | 90.16.1.3 : Supply and drawing bare earthing conductors of the following sizes along with wiring/ cables and giving connection as required |  | 30 | metre |  |  |  | Excess(+) | 1 | Full Conversion | INR | [40 empty] | #VALUE! | #VALUE! | #VALUE!
3.29 | 5.15 : Providing and fixing 25 mm X 5 mm G.I. strip on surface or in recess for connections etc. as required. |  | 25 | metre |  |  |  | Excess(+) | 1 | Full Conversion | INR | [40 empty] | #VALUE! | #VALUE! | #VALUE!
3.3 | od318746/2022_2023 : Supply and fixing of Wall mount fan of 400 mmm sweep,1350 rpm completed as required. |  | 1 | each |  |  |  | Excess(+) | 1 | Full Conversion | INR | [40 empty] | #VALUE! | #VALUE! | #VALUE!
3.31 | od318747/2022_2023 : Supply and installation of 1200mm 5 star rated BLDC sweep- ceiling fan complete with 300 mm down rod,2 number canopies,shackele kit,copper winding,3 number blades and all remaining accessories including safety pin,nut bolts,washers suitable for 230V/240V single phase AC supply etc. complete as required. |  | 13 | no |  |  |  | Excess(+) | 1 | Full Conversion | INR | [40 empty] | #VALUE! | #VALUE! | #VALUE!
3.32 | od318748/2022_2023 : Supply of 1200 mm,20 W LED Tube fittings prewired complete with all necessary accessible as required. |  | 10 | each |  |  |  | Excess(+) | 1 | Full Conversion | INR | [40 empty] | #VALUE! | #VALUE! | #VALUE!
3.33 | od318749/2022_2023 : 2X2 SQUARE TYPE RECESS MOUNTED LED LIGHT&lt;br&gt;SITC OF 600mmX600mm square type Cool White, Warm White, Pure White LED light fixture with Integrated Driver &amp; Backlight Technology with a minimum system efficacy of 95w/Lm, Standard CCT: 3000K*, 4000K &amp; 6500K, high color rendering CRI &gt;80, with high efficiency driver, minimum of 35000 hours working life, and Surge protection -4KV (light variant as decided by engineer in charge),including connection with existing point using suitable gauge copper conductor directly to the ceiling rose. Each module should be tested and QC approved by competent authority and the same to be furnished before electrical engineer |  | 22 | each |  |  |  | Excess(+) | 1 | Full Conversion | INR | [40 empty] | #VALUE! | #VALUE! | #VALUE!
Total in Figures | [51 empty] | #VALUE! | #VALUE! | #VALUE! | 4 | Construction of chamber for 100mm sluice plates | item5 | 10 | Nos
Quoted Rate in Figures |  |  |  | Select | [47 empty] | 0 | 0 | #VALUE!
Quoted Rate in Words |  | #VALUE!
Validate
Print
Help

## Macros
Please Enable Macros to View BoQ information