## BOQ-R
Tender Inviting Authority: WAPCOS Ltd.
Name of Work: Hiring of Agency for carrying out – Geotechnical Investigation for MBRAPP -1 to 4
Tender No. : WAP/IP/MBRAPP/BANSWARA/2024/01 Dt.:08/11/2024
Name of the Bidder/Bidding Firm/Company
Price Schedule (Tender Rates are to be given in INR only) (This BOQ Template must not be modified/replace by the bidder and the same should be uploaded after filling the relevant columns, else the bidder is liable to be rejected for this tender. Bidders are allowed to enter only Bidder name and Values only
S.No. | Item Description | Unit | Quantity | Rate (Rs.) | Amount (Rs.)
1 |  |  | A | B | A X B
| Identification of utilities at borehole location, making 150 mm nominal diameter bore holes at various locations in all types of soils and NX size (76 mm dia) in rock using suitable approved method (IS 4464) of double/ triple tube boring including local shifting, chiselling, cleaning, providing retrievable casing pipe as required or as directed (which can be reused or taken back by the Contractor), performing Standard Penetration Tests (As per IS:2131) at every 1.5 m intervals and at change of strata; collection of undisturbed soil samples, observations such as ground water level etc., collection of water samples; transportation of all the collected samples to the laboratory, complete as per specification and instructions of the Employer’s Representative, for depths below Natural Ground Level including submission of Factual Report and subsequence to submission of Geotechnical Investigation Report as given below: 34 Nos. of bore holes (may change as per site conditions) |  | 34 nos. of bore hole with depth of exploration ranging upto 20m to 40m)
a | boring in soil from EGL to refusal (N>100) | Rm | 50 |  | 0
b | drilling (Double/ Triple tube core barrel) in all type of Rock (Weathred/ Soft/Hard Rock) :Core Recovery>0%; | Rm | 830 |  | 0
2 | Other Field Tests: All the test parameters should be NABL accredited
i | Trial pits (1.5 x 1.5 x 2.0) Cum | Nos. | 5 |  | 0
ii | UDS collected in every 3 m interval from EGL up to 15m depth | Nos. | 30 |  | 0
iii | Pressure meter test (Menard/OYO) | Nos. | 41 |  | 0
iv | Earth resistivity test (Wenner’s method ) covering in all 8 directions shall be conducted. Spacing of electrode shall vary. from 0.2 , 0 .4, 0 .6, 0 .8, 2 ,5,10,15 M. | Nos. | 5 |  | 0
v | Conducting field CBR tests (in saturated condition) at various locations, and depth, all complete including saturation as per specification and directions of the Engineer at 0 m ( G L ) , 0 . 3 0 m a n d 0.5 m depth BGL | Nos. | 5 |  | 0
vi | Field Permeability test of soil/rock | Nos. | 30 |  | 0
vii | CHST: ASTM code to assess subsurface structure, thickness of layers, velocities of body waves, soil amplification factors up to a depth of not less than 20 mts below the existing ground level. Including drilling of 3 Bore holes and performing CHST test according to ASTM D4428/ D4428M | Nos. | 1 |  | 0
3 | Lab Tests for Soils Conducting various Laboratory tests on SPT/UDS soil samples collected at every 1.5/3 m interval from EGL, at any Laboratory Testing Facility accredited the parameters by NABL and accreditation in compliance with ISO/IEC 17025 for laboratory testing and calibration scopes, including preparation of soil samples to determine the following properties of soil, all complete as per specifications
i | Water Content | Nos. | 30 |  | 0
ii | Conducting Grain size analysis, Particle size & percent fines distribution of soil and soil classification (IS 1498), (Sieve analysis & Hydrometer) including Grain Size Distribution curve as per drawings, on Disturbed soil samples obtained from SPT or undisturbed samples as per specifications, IS 2720 (part-4). | Nos. | 32 |  | 0
iii | Atterberg Limits (Liquid, Plastic, and Shrinkage limits) as per the Specification IS 2720 (Part-5) | Nos. | 30 |  | 0
iv | Specific gravity | Nos. | 30 |  | 0
v | Swell pressure and Free Swell index | Nos. | 30 |  | 0
vi | Proctor Compaction test | Nos. | 5 |  | 0
vii | Laboratory CBR as per IS 2720 (part 16) | Nos. | 5 |  | 0
viii | Consolidation Test (1 per Bore hole) | Nos. | 10 |  | 0
ix | Relative Density (for sand) | Nos. | 30 |  | 0
x | Unconfined Compression Test | Nos. | 10 |  | 0
xi | Direct Shear Test (in case of cohesion-less and c-soil) | Nos. | 10 |  | 0
xii | Triaxial Test | Nos. | 4 |  | 0
xiii | Laboratory Permeability Test | Nos. | 10 |  | 0
xiv | Chemical analysis of soil to determine the, pH, Chloride, Sulphate | Nos. | 10 |  | 0
4 | Laboratory Tests for Rock
i | Bulk Density and Water content | Nos. | 60 |  | 0
ii | Porosity and water absorption test | Nos. | 60 |  | 0
iii | Unconfined compressive strength test | Nos. | 60 |  | 0
iv | Point load index test | Nos. | 60 |  | 0
v | Slake durability test | Nos. | 20 |  | 0
5 | Slope Stability analysis | Lumpsum | 3 |  | 0
6 | Preparation and Submission of report with recommendation of type of foundation and allowable bearing pressures for the soil at various depths. (01 soft & 01 Hard Copy) | Lumpsum | 1 |  | 0
7 | Total without GST |  |  |  | 0
8 | GST @ 18% |  |  |  | 0
9 | Total with GST |  |  |  | 0